## Sample
StationCode | SampleDate | ProjectCode | EventCode | ProtocolCode | AgencyCode | SampleComments
BC2-Ing | 2021-05-10 19:00 | RWB4_Monitoring_CBLMMP | WQ | MPSL-DFW_Field_v1.1 | SCCWRP | DPW drove through site. Water very turbid green
BC1-Fax | 2021-05-10 19:00 | RWB4_Monitoring_CBLMMP | WQ | MPSL-DFW_Field_v1.1 | SCCWRP
VR-R2 | 2021-05-12 19:00 | RWB4_Monitoring_CBLMMP | WQ | MPSL-DFW_Field_v1.1 | SCCWRP
VR-R3 | 2021-05-12 19:00 | RWB4_Monitoring_CBLMMP | WQ | MPSL-DFW_Field_v1.1 | SCCWRP
VR-R1 | 2021-05-12 19:00 | RWB4_Monitoring_CBLMMP | WQ | MPSL-DFW_Field_v1.1 | SCCWRP
VR-R2 | 2021-06-09 19:00 | RWB4_Monitoring_CBLMMP | WQ | MPSL-DFW_Field_v1.1 | SCCWRP
VR-R3 | 2021-06-09 19:00 | RWB4_Monitoring_CBLMMP | WQ | MPSL-DFW_Field_v1.1 | SCCWRP
VR-R1 | 2021-06-09 19:00 | RWB4_Monitoring_CBLMMP | WQ | MPSL-DFW_Field_v1.1 | SCCWRP
VR-R1 | 2021-06-21 19:00 | RWB4_Monitoring_CBLMMP | WQ | MPSL-DFW_Field_v1.1 | SCCWRP
BC1-Fax | 2021-06-15 19:00 | RWB4_Monitoring_CBLMMP | WQ | MPSL-DFW_Field_v1.1 | SCCWRP
BC2-Ing | 2021-06-15 19:00 | RWB4_Monitoring_CBLMMP | WQ | MPSL-DFW_Field_v1.1 | SCCWRP | Vehicle working in stream
VR-R1 | 2021-07-21 19:00 | RWB4_Monitoring_CBLMMP | WQ | MPSL-DFW_Field_v1.1 | SCCWRP
VR-R2 | 2021-07-21 19:00 |  | WQ | MPSL-DFW_Field_v1.1 | SCCWRP
BC2-Ing | 2021-07-14 19:00 | RWB4_Monitoring_CBLMMP | WQ | MPSL-DFW_Field_v1.1 | SCCWRP

## SampleHistory
StationCode | SampleDate | ProjectCode | EventCode | ProtocolCode | AgencyCode | SampleComments | SamplePurposeCode | PurposeFailureName | SampleHistoryComments
BC2-Ing | 2021-05-10 19:00 | RWB4_Monitoring_CBLMMP | WQ | MPSL-DFW_Field_v1.1 | SCCWRP | DPW drove through site. Water very turbid green | WaterChem | None | Dirtier than normal
BC1-Fax | 2021-05-10 19:00 | RWB4_Monitoring_CBLMMP | WQ | MPSL-DFW_Field_v1.1 | SCCWRP |  | WaterChem | None
VR-R2 | 2021-05-12 19:00 | RWB4_Monitoring_CBLMMP | WQ | MPSL-DFW_Field_v1.1 | SCCWRP |  | WaterChem | None | Water level slightly lower then last month
VR-R3 | 2021-05-12 19:00 | RWB4_Monitoring_CBLMMP | WQ | MPSL-DFW_Field_v1.1 | SCCWRP |  | WaterChem | None
VR-R1 | 2021-05-12 19:00 | RWB4_Monitoring_CBLMMP | WQ | MPSL-DFW_Field_v1.1 | SCCWRP |  | WaterChem | None
VR-R2 | 2021-06-09 19:00 | RWB4_Monitoring_CBLMMP | WQ | MPSL-DFW_Field_v1.1 | SCCWRP |  | WaterChem | None
VR-R3 | 2021-06-09 19:00 | RWB4_Monitoring_CBLMMP | WQ | MPSL-DFW_Field_v1.1 | SCCWRP |  | WaterChem | None
VR-R1 | 2021-06-09 19:00 | RWB4_Monitoring_CBLMMP | WQ | MPSL-DFW_Field_v1.1 | SCCWRP |  | WaterChem | None
VR-R1 | 2021-06-21 19:00 | RWB4_Monitoring_CBLMMP | WQ | MPSL-DFW_Field_v1.1 | SCCWRP |  | WaterChem | None
BC1-Fax | 2021-06-15 19:00 | RWB4_Monitoring_CBLMMP | WQ | MPSL-DFW_Field_v1.1 | SCCWRP |  | WaterChem | None
BC2-Ing | 2021-06-15 19:00 | RWB4_Monitoring_CBLMMP | WQ | MPSL-DFW_Field_v1.1 | SCCWRP | Vehicle working in stream | WaterChem | None
VR-R1 | 2021-07-21 19:00 | RWB4_Monitoring_CBLMMP | WQ | MPSL-DFW_Field_v1.1 | SCCWRP |  | WaterChem | None
VR-R2 | 2021-07-21 19:00 |  | WQ | MPSL-DFW_Field_v1.1 | SCCWRP |  | WaterChem | None | Water is stagnant and dark green with an oily sheen
BC2-Ing | 2021-07-14 19:00 | RWB4_Monitoring_CBLMMP | WQ | MPSL-DFW_Field_v1.1 | SCCWRP |  | WaterChem | None

## PersonnelDuty
StationCode | SampleDate | ProjectCode | EventCode | ProtocolCode | AgencyCode | SampleComments | PersonnelCode | PersonnelDutyCode
BC2-Ing | 2021-05-10 19:00 | RWB4_Monitoring_CBLMMP | WQ | MPSL-DFW_Field_v1.1 | SCCWRP | DPW drove through site. Water very turbid green | DarioDiehl | WQ
BC1-Fax | 2021-05-10 19:00 | RWB4_Monitoring_CBLMMP | WQ | MPSL-DFW_Field_v1.1 | SCCWRP |  | DarioDiehl | WQ
VR-R2 | 2021-05-12 19:00 | RWB4_Monitoring_CBLMMP | WQ | MPSL-DFW_Field_v1.1 | SCCWRP |  | RamieKlocko | WQ
VR-R3 | 2021-05-12 19:00 | RWB4_Monitoring_CBLMMP | WQ | MPSL-DFW_Field_v1.1 | SCCWRP |  | RamieKlocko | WQ
VR-R1 | 2021-05-12 19:00 | RWB4_Monitoring_CBLMMP | WQ | MPSL-DFW_Field_v1.1 | SCCWRP |  | RamieKlocko | WQ
VR-R2 | 2021-06-09 19:00 | RWB4_Monitoring_CBLMMP | WQ | MPSL-DFW_Field_v1.1 | SCCWRP |  | RamieKlocko | WQ
VR-R3 | 2021-06-09 19:00 | RWB4_Monitoring_CBLMMP | WQ | MPSL-DFW_Field_v1.1 | SCCWRP |  | Klocko_R | WQ
VR-R1 | 2021-06-09 19:00 | RWB4_Monitoring_CBLMMP | WQ | MPSL-DFW_Field_v1.1 | SCCWRP |  | Klocko_R | WQ
VR-R1 | 2021-06-21 19:00 | RWB4_Monitoring_CBLMMP | WQ | MPSL-DFW_Field_v1.1 | SCCWRP |  | Klocko_R | WQ
BC1-Fax | 2021-06-15 19:00 | RWB4_Monitoring_CBLMMP | WQ | MPSL-DFW_Field_v1.1 | SCCWRP |  | Diehl_D | WQ
BC2-Ing | 2021-06-15 19:00 | RWB4_Monitoring_CBLMMP | WQ | MPSL-DFW_Field_v1.1 | SCCWRP | Vehicle working in stream | Diehl_D | WQ
VR-R1 | 2021-07-21 19:00 | RWB4_Monitoring_CBLMMP | WQ | MPSL-DFW_Field_v1.1 | SCCWRP |  | Klocko_R | WQ
VR-R2 | 2021-07-21 19:00 |  | WQ | MPSL-DFW_Field_v1.1 | SCCWRP |  | Klocko_R | WQ
BC2-Ing | 2021-07-14 19:00 | RWB4_Monitoring_CBLMMP | WQ | MPSL-DFW_Field_v1.1 | SCCWRP |  | Parks_A | WQ

## Locations
StationCode | SampleDate | ProjectCode | EventCode | ProtocolCode | AgencyCode | SampleComments | LocationCode | GeometryShape | OccupationMethod | StartingBank | DistanceFromBank | UnitDistanceFromBank | StreamWidth | UnitStreamWidth | StationWaterDepth | UnitStationWaterDepth | Hydromod | HydromodLoc | LocationDetailWQComments | CoordinateSource | CoordinateNumber | Latitude | Longitude | GPSFix | GPSDeviceName | GPSAccuracy | UnitGPSAccuracy | WithIn10SecondsOfMap | Datum | Elevation | UnitElevation | ReconVerMode | VerificationBy | VerificationDate | ForMapping | GeometryComments
BC2-Ing | 2021-05-10 19:00 | RWB4_Monitoring_CBLMMP | WQ | MPSL-DFW_Field_v1.1 | SCCWRP | DPW drove through site. Water very turbid green | Midchannel | Point | Walk In | RB | -88 | m | 14.4 | m | 0.1 | m | ConChan | WI |  | GPS | 1 | 33.9894 | -118.4122 | 3D | SCCWRPBadElfGNSSSurveyor | 5 | m | TRUE | WGS84 | -88 | m | GPS | DarioDiehl | 2021-05-10 | TRUE
BC1-Fax | 2021-05-10 19:00 | RWB4_Monitoring_CBLMMP | WQ | MPSL-DFW_Field_v1.1 | SCCWRP |  | Midchannel | Point | Walk In | LB | -88 | m | 18.5 | m | 0.06 | m | ConChan | WI |  | GPS | 1 | 34.0385 | -118.3683 | 3D | SCCWRPBadElfGNSSSurveyor | 10 | m | TRUE | WGS84 | -88 | m | GPS | DarioDiehl | 2021-05-10 | TRUE
VR-R2 | 2021-05-12 19:00 | RWB4_Monitoring_CBLMMP | WQ | MPSL-DFW_Field_v1.1 | SCCWRP |  | Bank | Point | Walk In | LB | -88 | m | -88 | m | -88 | m | None | NA |  | GPS | 1 | 34.3411 | -119.2982 | NR | Phone | 3.79 | m | FALSE | WGS84 | -88 | m |  |  | 2021-05-12 | TRUE
VR-R3 | 2021-05-12 19:00 | RWB4_Monitoring_CBLMMP | WQ | MPSL-DFW_Field_v1.1 | SCCWRP |  | Bank | Point | Walk In | LB | -88 | m | -88 | m | -88 | m | None | DS |  | GPS | 1 | 34.3525 | -119.308 | NR |  | 10 | m | FALSE | WGS84 | -88 | m |  | Other | 2021-05-12 | TRUE
VR-R1 | 2021-05-12 19:00 | RWB4_Monitoring_CBLMMP | WQ | MPSL-DFW_Field_v1.1 | SCCWRP |  | Bank | Point | Walk In | LB | -88 | m | -88 | m | -88 | m | Bridge_Abutments | WI |  | GPS | 1 | 34.2819 | -119.309 | NR |  | 5.0704 | m | FALSE | WGS84 | -88 | m |  | Other | 2021-05-12 | TRUE
VR-R2 | 2021-06-09 19:00 | RWB4_Monitoring_CBLMMP | WQ | MPSL-DFW_Field_v1.1 | SCCWRP |  | Midchannel | Point | Walk In | LB | -88 | m | -88 | m | -88 | m |  | DS | More algae than last time | GPS | 1 | 34.3411 | -119.2983 | NR | Phone | 10 | m | FALSE | WGS84 | -88 | m |  |  | 2021-06-09 | TRUE
VR-R3 | 2021-06-09 19:00 | RWB4_Monitoring_CBLMMP | WQ | MPSL-DFW_Field_v1.1 | SCCWRP |  | Midchannel | Point | Walk In | LB | -88 | m | -88 | m | -88 | m | Bridge_Abutments | US | Graffiti tagging chemicals | GPS | 1 | 34.3525 | -119.308 | NR |  | 4.4999 | m | FALSE | WGS84 | -88 | m |  |  | 2021-06-09 | TRUE
VR-R1 | 2021-06-09 19:00 | RWB4_Monitoring_CBLMMP | WQ | MPSL-DFW_Field_v1.1 | SCCWRP |  | Bank | Point | Walk In | LB | -88 | m | -88 | m | -88 | m | Bridge_Abutments | US |  |  | 1 | 34.2819 | -119.309 | NR |  | 4.8843 | m | FALSE | WGS84 | -88 | m |  |  | 2021-06-09 | TRUE
VR-R1 | 2021-06-21 19:00 | RWB4_Monitoring_CBLMMP | WQ | MPSL-DFW_Field_v1.1 | SCCWRP |  | Bank | Point | Walk In | LB | -88 | m | -88 | m | -88 | m | Bridge_Abutments | US |  |  | 1 | 34.2819 | -119.3091 | NR |  | 4.9338 | m | FALSE | WGS84 | -88 | m |  |  | 2021-06-21 | TRUE
BC1-Fax | 2021-06-15 19:00 | RWB4_Monitoring_CBLMMP | WQ | MPSL-DFW_Field_v1.1 | SCCWRP |  | Midchannel | Point | Walk In | LB | -88 | m | 18.5 | m | 0.08 | m | ConChan | WI | Construction in channel | GPS | 1 | 34.0386 | -118.3684 | 3D | SCCWRPBadElfGNSSSurveyor | 10 | m | TRUE | WGS84 | -88 | m | GPS | DarioDiehl | 2021-06-15 | TRUE
BC2-Ing | 2021-06-15 19:00 | RWB4_Monitoring_CBLMMP | WQ | MPSL-DFW_Field_v1.1 | SCCWRP | Vehicle working in stream | Midchannel | Point | Walk In | RB | -88 | m | 8.8 | m | 0.1 | m | ConChan | WI | County cleaning channel upstream, green water with lots of algae. | GPS | 1 | 33.9894 | -118.4121 | 3D | SCCWRPBadElfGNSSSurveyor | 10 | m | TRUE | WGS84 | -88 | m | GPS | DarioDiehl | 2021-06-15 | TRUE
VR-R1 | 2021-07-21 19:00 | RWB4_Monitoring_CBLMMP | WQ | MPSL-DFW_Field_v1.1 | SCCWRP |  | Bank | Point | Walk In | LB | -88 | m | -88 | m | -88 | m | Bridge_Abutments | US |  |  | 1 | 34.2819 | -119.309 | NR |  | 5.4578 | m | FALSE | WGS84 | -88 | m |  |  | 2021-07-21 | TRUE
VR-R2 | 2021-07-21 19:00 |  | WQ | MPSL-DFW_Field_v1.1 | SCCWRP |  | Bank | Point | Walk In | LB | -88 | m | -88 | m | -88 | m | None |  |  | GPS | 1 | 34.3411 | -119.2982 | NR | Phone | 3.79 | m | FALSE | WGS84 | -88 | m |  |  | 2021-07-21 | TRUE
BC2-Ing | 2021-07-14 19:00 | RWB4_Monitoring_CBLMMP | WQ | MPSL-DFW_Field_v1.1 | SCCWRP |  | Bank | Point | Walk In | RB | -88 | m | -88 | m | -88 | m | Sidewalk_Path_Road | WI |  | GPS | 1 | 33.9895 | -118.4123 | NR | SCCWRPBadElfGNSSSurveyor | 3.79 | m | TRUE | WGS84 | -88 | m |  |  | 2021-07-14 | TRUE

## FieldResults
StationCode | SampleDate | ProjectCode | EventCode | ProtocolCode | AgencyCode | SampleComments | LocationCode | GeometryShape | CollectionTime | CollectionMethodCode | Replicate | CollectionDepth | UnitCollectionDepth | PositionWaterColumn | FieldCollectionComments | MatrixName | MethodName | AnalyteName | FractionName | UnitName | FieldReplicate | Result | ResQualCode | QACode | ComplianceCode | BatchVerificationCode | CollectionDeviceName | CalibrationDate | FieldResultComments
BC1-Fax | 2021-05-10 19:00 | RWB4_Monitoring_CBLMMP | WQ | MPSL-DFW_Field_v1.1 | SCCWRP |  | Midchannel | Point | 11:00 | Field | 1 | 0 | m | Surface |  | habitat | FieldMeasure | Bankfull Width | None | m | 1 | 18.5 | = | NR | NR | NR | Wading Rod | 2021-05-10 19:00
BC1-Fax | 2021-05-10 19:00 | RWB4_Monitoring_CBLMMP | WQ | MPSL-DFW_Field_v1.1 | SCCWRP |  | Midchannel | Point | 11:00 | Field | 1 | 0 | m | Surface |  | samplewater | FieldMeasure | Oxygen, Dissolved | Total | mg/L | 1 | 11.82 | = | NR | NR | NR | Not Recorded | 2021-05-10 19:00
BC1-Fax | 2021-05-10 19:00 | RWB4_Monitoring_CBLMMP | WQ | MPSL-DFW_Field_v1.1 | SCCWRP |  | Midchannel | Point | 11:00 | Field | 2 | 0 | m | Surface |  | samplewater | FieldMeasure | Oxygen, Dissolved | Total | mg/L | 1 | 10.58 | = | NR | NR | NR | Not Recorded | 2021-05-10 19:00
BC1-Fax | 2021-05-10 19:00 | RWB4_Monitoring_CBLMMP | WQ | MPSL-DFW_Field_v1.1 | SCCWRP |  | Midchannel | Point | 11:00 | Field | 2 | 0 | m | Surface |  | samplewater | FieldMeasure | Oxygen, Saturation | Total | % | 1 | 114 | = | NR | NR | NR | Not Recorded | 2021-05-10 19:00
BC1-Fax | 2021-05-10 19:00 | RWB4_Monitoring_CBLMMP | WQ | MPSL-DFW_Field_v1.1 | SCCWRP |  | Midchannel | Point | 11:00 | Field | 1 | 0 | m | Surface |  | samplewater | FieldMeasure | Oxygen, Saturation | Total | % | 1 | 127.5 | = | NR | NR | NR | Not Recorded | 2021-05-10 19:00
BC1-Fax | 2021-05-10 19:00 | RWB4_Monitoring_CBLMMP | WQ | MPSL-DFW_Field_v1.1 | SCCWRP |  | Midchannel | Point | 11:00 | Field | 1 | 0 | m | Surface |  | samplewater | FieldMeasure | Salinity | Total | ppt | 1 | 0.54 | = | NR | NR | NR | Not Recorded | 2021-05-10 19:00
BC1-Fax | 2021-05-10 19:00 | RWB4_Monitoring_CBLMMP | WQ | MPSL-DFW_Field_v1.1 | SCCWRP |  | Midchannel | Point | 11:00 | Field | 2 | 0 | m | Surface |  | samplewater | FieldMeasure | Salinity | Total | ppt | 1 | 0.54 | = | NR | NR | NR | Not Recorded | 2021-05-10 19:00
BC1-Fax | 2021-05-10 19:00 | RWB4_Monitoring_CBLMMP | WQ | MPSL-DFW_Field_v1.1 | SCCWRP |  | Midchannel | Point | 11:00 | Field | 2 | 0 | m | Surface |  | samplewater | FieldMeasure | SpecificConductivity | Total | uS/cm | 1 | 1094 | = | NR | NR | NR | Not Recorded | 2021-05-10 19:00
BC1-Fax | 2021-05-10 19:00 | RWB4_Monitoring_CBLMMP | WQ | MPSL-DFW_Field_v1.1 | SCCWRP |  | Midchannel | Point | 11:00 | Field | 1 | 0 | m | Surface |  | samplewater | FieldMeasure | SpecificConductivity | Total | uS/cm | 1 | 1077 | = | NR | NR | NR | Not Recorded | 2021-05-10 19:00
BC1-Fax | 2021-05-10 19:00 | RWB4_Monitoring_CBLMMP | WQ | MPSL-DFW_Field_v1.1 | SCCWRP |  | Bank, Left | Point | 11:00 | Field | 1 | 0 | m | Surface |  | habitat | FieldMeasure | StationWaterDepth | None | cm | 1 | 4 | = | NR | NR | NR | Wading Rod | 2021-05-10 19:00
BC1-Fax | 2021-05-10 19:00 | RWB4_Monitoring_CBLMMP | WQ | MPSL-DFW_Field_v1.1 | SCCWRP |  | Midchannel | Point | 11:00 | Field | 1 | 0 | m | Surface |  | habitat | FieldMeasure | StationWaterDepth | None | cm | 1 | 12 | = | NR | NR | NR | Wading Rod | 2021-05-10 19:00
BC1-Fax | 2021-05-10 19:00 | RWB4_Monitoring_CBLMMP | WQ | MPSL-DFW_Field_v1.1 | SCCWRP |  | Midchannel2 | Point | 11:00 | Field | 1 | 0 | m | Surface |  | habitat | FieldMeasure | StationWaterDepth | None | cm | 1 | 4 | = | NR | NR | NR | Wading Rod | 2021-05-10 19:00
BC1-Fax | 2021-05-10 19:00 | RWB4_Monitoring_CBLMMP | WQ | MPSL-DFW_Field_v1.1 | SCCWRP |  | Bank, Right | Point | 11:00 | Field | 1 | 0 | m | Surface |  | habitat | FieldMeasure | StationWaterDepth | None | cm | 1 | 12 | = | NR | NR | NR | Wading Rod | 2021-05-10 19:00
BC1-Fax | 2021-05-10 19:00 | RWB4_Monitoring_CBLMMP | WQ | MPSL-DFW_Field_v1.1 | SCCWRP |  | Nominal | Point | 11:00 | Field | 1 | 0 | m | Surface |  | habitat | FieldMeasure | StationWaterDepth | None | m | 1 | 0.06 | = | NR | NR | NR | Wading Rod | 2021-05-10 19:00
BC1-Fax | 2021-05-10 19:00 | RWB4_Monitoring_CBLMMP | WQ | MPSL-DFW_Field_v1.1 | SCCWRP |  | Midchannel | Point | 11:00 | Field | 1 | 0 | m | Surface |  | air | FieldMeasure | Temperature | None | Deg C | 1 | 17.3 | = | NR | NR | NR | SkyMasterSM_28 | 2021-05-10 19:00
BC1-Fax | 2021-05-10 19:00 | RWB4_Monitoring_CBLMMP | WQ | MPSL-DFW_Field_v1.1 | SCCWRP |  | Midchannel | Point | 11:00 | Field | 2 | 0 | m | Surface |  | samplewater | FieldMeasure | Temperature | None | Deg C | 1 | 18.7 | = | NR | NR | NR | Not Recorded | 2021-05-10 19:00
BC1-Fax | 2021-05-10 19:00 | RWB4_Monitoring_CBLMMP | WQ | MPSL-DFW_Field_v1.1 | SCCWRP |  | Midchannel | Point | 11:00 | Field | 1 | 0 | m | Surface |  | samplewater | FieldMeasure | Temperature | None | Deg C | 1 | 18.8 | = | NR | NR | NR | Not Recorded | 2021-05-10 19:00
BC1-Fax | 2021-05-10 19:00 | RWB4_Monitoring_CBLMMP | WQ | MPSL-DFW_Field_v1.1 | SCCWRP |  | Bank, Left | Point | 11:00 | Field | 1 | 0 | m | Surface |  | samplewater | FieldMeasure | Velocity | None | ft/s | 1 | 0.22 | = | NR | NR | NR | Not Recorded | 2021-05-10 19:00
BC1-Fax | 2021-05-10 19:00 | RWB4_Monitoring_CBLMMP | WQ | MPSL-DFW_Field_v1.1 | SCCWRP |  | Midchannel | Point | 11:00 | Field | 1 | 0 | m | Surface |  | samplewater | FieldMeasure | Velocity | None | ft/s | 1 | 1.18 | = | NR | NR | NR | Not Recorded | 2021-05-10 19:00
BC1-Fax | 2021-05-10 19:00 | RWB4_Monitoring_CBLMMP | WQ | MPSL-DFW_Field_v1.1 | SCCWRP |  | Midchannel2 | Point | 11:00 | Field | 1 | 0 | m | Surface |  | samplewater | FieldMeasure | Velocity | None | ft/s | 1 | 0.44 | = | NR | NR | NR | Not Recorded | 2021-05-10 19:00
BC1-Fax | 2021-05-10 19:00 | RWB4_Monitoring_CBLMMP | WQ | MPSL-DFW_Field_v1.1 | SCCWRP |  | Bank, Right | Point | 11:00 | Field | 1 | 0 | m | Surface |  | samplewater | FieldMeasure | Velocity | None | ft/s | 1 | 0.87 | = | NR | NR | NR | Not Recorded | 2021-05-10 19:00
BC1-Fax | 2021-05-10 19:00 | RWB4_Monitoring_CBLMMP | WQ | MPSL-DFW_Field_v1.1 | SCCWRP |  | Midchannel | Point | 11:00 | Field | 1 | 0 | m | Surface |  | habitat | FieldObservations | WindSpeed | None | kts | 1 | 2.527 | = | NR | NR | NR | SkyMasterSM_28 | 2021-05-10 19:00
BC1-Fax | 2021-05-10 19:00 | RWB4_Monitoring_CBLMMP | WQ | MPSL-DFW_Field_v1.1 | SCCWRP |  | Midchannel | Point | 11:00 | Field | 1 | 0 | m | Surface |  | samplewater | FieldMeasure | pH | None | None | 1 | 8.39 | = | NR | NR | NR | Not Recorded | 2021-05-10 19:00
BC1-Fax | 2021-05-10 19:00 | RWB4_Monitoring_CBLMMP | WQ | MPSL-DFW_Field_v1.1 | SCCWRP |  | Midchannel | Point | 11:00 | Field | 2 | 0 | m | Surface |  | samplewater | FieldMeasure | pH | None | None | 1 | 8.25 | = | NR | NR | NR | Not Recorded | 2021-05-10 19:00
BC1-Fax | 2021-06-15 19:00 | RWB4_Monitoring_CBLMMP | WQ | MPSL-DFW_Field_v1.1 | SCCWRP |  | Midchannel | Point | 11:42 | Field | 1 | 0 | m | Surface | Construction site | habitat | FieldMeasure | Bankfull Width | None | m | 1 | 18.5 | = | NR | NR | NR | Wading Rod | 2021-06-14 19:00
BC1-Fax | 2021-06-15 19:00 | RWB4_Monitoring_CBLMMP | WQ | MPSL-DFW_Field_v1.1 | SCCWRP |  | Midchannel | Point | 11:42 | Field | 1 | 0 | m | Surface | Construction site | samplewater | FieldMeasure | Oxygen, Dissolved | Total | mg/L | 1 | 14 | = | NR | NR | NR | Not Recorded | 2021-06-14 19:00
BC1-Fax | 2021-06-15 19:00 | RWB4_Monitoring_CBLMMP | WQ | MPSL-DFW_Field_v1.1 | SCCWRP |  | Midchannel | Point | 11:42 | Field | 1 | 0 | m | Surface | Construction site | samplewater | FieldMeasure | Oxygen, Saturation | Total | % | 1 | 165.4 | = | NR | NR | NR | Not Recorded | 2021-06-14 19:00
BC1-Fax | 2021-06-15 19:00 | RWB4_Monitoring_CBLMMP | WQ | MPSL-DFW_Field_v1.1 | SCCWRP |  | Midchannel | Point | 11:42 | Field | 1 | 0 | m | Surface | Construction site | samplewater | FieldMeasure | Salinity | Total | ppt | 1 | 0 | = | NR | NR | NR | Not Recorded | 2021-06-14 19:00
BC1-Fax | 2021-06-15 19:00 | RWB4_Monitoring_CBLMMP | WQ | MPSL-DFW_Field_v1.1 | SCCWRP |  | Midchannel | Point | 11:42 | Field | 1 | 0 | m | Surface | Construction site | samplewater | FieldMeasure | SpecificConductivity | Total | uS/cm | 1 | 0.1 | = | NR | NR | NR | Not Recorded | 2021-06-14 19:00
BC1-Fax | 2021-06-15 19:00 | RWB4_Monitoring_CBLMMP | WQ | MPSL-DFW_Field_v1.1 | SCCWRP |  | Bank, Left | Point | 11:42 | Field | 1 | 0 | m | Surface | Construction site | habitat | FieldMeasure | StationWaterDepth | None | cm | 1 | 8 | = | NR | NR | NR | Wading Rod | 2021-06-14 19:00
BC1-Fax | 2021-06-15 19:00 | RWB4_Monitoring_CBLMMP | WQ | MPSL-DFW_Field_v1.1 | SCCWRP |  | Midchannel | Point | 11:42 | Field | 1 | 0 | m | Surface | Construction site | habitat | FieldMeasure | StationWaterDepth | None | cm | 1 | 16 | = | NR | NR | NR | Wading Rod | 2021-06-14 19:00
BC1-Fax | 2021-06-15 19:00 | RWB4_Monitoring_CBLMMP | WQ | MPSL-DFW_Field_v1.1 | SCCWRP |  | Midchannel2 | Point | 11:42 | Field | 1 | 0 | m | Surface | Construction site | habitat | FieldMeasure | StationWaterDepth | None | cm | 1 | 8 | = | NR | NR | NR | Wading Rod | 2021-06-14 19:00
BC1-Fax | 2021-06-15 19:00 | RWB4_Monitoring_CBLMMP | WQ | MPSL-DFW_Field_v1.1 | SCCWRP |  | Bank, Right | Point | 11:42 | Field | 1 | 0 | m | Surface | Construction site | habitat | FieldMeasure | StationWaterDepth | None | cm | 1 | 12 | = | NR | NR | NR | Wading Rod | 2021-06-14 19:00
BC1-Fax | 2021-06-15 19:00 | RWB4_Monitoring_CBLMMP | WQ | MPSL-DFW_Field_v1.1 | SCCWRP |  | Nominal | Point | 11:42 | Field | 1 | 0 | m | Surface | Construction site | habitat | FieldMeasure | StationWaterDepth | None | m | 1 | 0.08 | = | NR | NR | NR | Wading Rod | 2021-06-14 19:00
BC1-Fax | 2021-06-15 19:00 | RWB4_Monitoring_CBLMMP | WQ | MPSL-DFW_Field_v1.1 | SCCWRP |  | Midchannel | Point | 11:42 | Field | 1 | 0 | m | Surface | Construction site | air | FieldMeasure | Temperature | None | Deg C | 1 | 27.2 | = | NR | NR | NR | SkyMasterSM_28 | 2021-06-14 19:00
BC1-Fax | 2021-06-15 19:00 | RWB4_Monitoring_CBLMMP | WQ | MPSL-DFW_Field_v1.1 | SCCWRP |  | Midchannel | Point | 11:42 | Field | 1 | 0 | m | Surface | Construction site | samplewater | FieldMeasure | Temperature | None | Deg C | 1 | 22.7 | = | NR | NR | NR | Not Recorded | 2021-06-14 19:00
BC1-Fax | 2021-06-15 19:00 | RWB4_Monitoring_CBLMMP | WQ | MPSL-DFW_Field_v1.1 | SCCWRP |  | Bank, Left | Point | 11:42 | Field | 1 | 0 | m | Surface | Construction site | samplewater | FieldMeasure | Velocity | None | ft/s | 1 | 0.03 | = | NR | NR | NR | Not Recorded | 2021-06-14 19:00
BC1-Fax | 2021-06-15 19:00 | RWB4_Monitoring_CBLMMP | WQ | MPSL-DFW_Field_v1.1 | SCCWRP |  | Midchannel | Point | 11:42 | Field | 1 | 0 | m | Surface | Construction site | samplewater | FieldMeasure | Velocity | None | ft/s | 1 | 0.07 | = | NR | NR | NR | Not Recorded | 2021-06-14 19:00
BC1-Fax | 2021-06-15 19:00 | RWB4_Monitoring_CBLMMP | WQ | MPSL-DFW_Field_v1.1 | SCCWRP |  | Midchannel2 | Point | 11:42 | Field | 1 | 0 | m | Surface | Construction site | samplewater | FieldMeasure | Velocity | None | ft/s | 1 | 0.06 | = | NR | NR | NR | Not Recorded | 2021-06-14 19:00
BC1-Fax | 2021-06-15 19:00 | RWB4_Monitoring_CBLMMP | WQ | MPSL-DFW_Field_v1.1 | SCCWRP |  | Bank, Right | Point | 11:42 | Field | 1 | 0 | m | Surface | Construction site | samplewater | FieldMeasure | Velocity | None | ft/s | 1 | 0.36 | = | NR | NR | NR | Not Recorded | 2021-06-14 19:00
BC1-Fax | 2021-06-15 19:00 | RWB4_Monitoring_CBLMMP | WQ | MPSL-DFW_Field_v1.1 | SCCWRP |  | Midchannel | Point | 11:42 | Field | 1 | 0 | m | Surface | Construction site | habitat | FieldObservations | WindSpeed | None | kts | 1 | 5.2484 | = | NR | NR | NR | SkyMasterSM_28 | 2021-06-14 19:00
BC1-Fax | 2021-06-15 19:00 | RWB4_Monitoring_CBLMMP | WQ | MPSL-DFW_Field_v1.1 | SCCWRP |  | Midchannel | Point | 11:42 | Field | 1 | 0 | m | Surface | Construction site | samplewater | FieldMeasure | pH | None | None | 1 | 8.7 | = | NR | NR | NR | Not Recorded | 2021-06-14 19:00
BC2-Ing | 2021-05-10 19:00 | RWB4_Monitoring_CBLMMP | WQ | MPSL-DFW_Field_v1.1 | SCCWRP | DPW drove through site. Water very turbid green | Midchannel | Point | 09:15 | Field | 1 | 0 | m | Surface | Algae clumps floating by and water turbid green | habitat | FieldMeasure | Bankfull Width | None | m | 1 | 14.4 | = | NR | NR | NR | Wading Rod | 2021-05-10 19:00
BC2-Ing | 2021-05-10 19:00 | RWB4_Monitoring_CBLMMP | WQ | MPSL-DFW_Field_v1.1 | SCCWRP | DPW drove through site. Water very turbid green | Midchannel | Point | 09:15 | Field | 1 | 0 | m | Surface | Algae clumps floating by and water turbid green | samplewater | FieldMeasure | Oxygen, Dissolved | Total | mg/L | 1 | 19.79 | = | NR | NR | NR | Not Recorded | 2021-05-10 19:00
BC2-Ing | 2021-05-10 19:00 | RWB4_Monitoring_CBLMMP | WQ | MPSL-DFW_Field_v1.1 | SCCWRP | DPW drove through site. Water very turbid green | Midchannel | Point | 09:15 | Field | 1 | 0 | m | Surface | Algae clumps floating by and water turbid green | samplewater | FieldMeasure | Oxygen, Saturation | Total | % | 1 | 211.5 | = | NR | NR | NR | Not Recorded | 2021-05-10 19:00
BC2-Ing | 2021-05-10 19:00 | RWB4_Monitoring_CBLMMP | WQ | MPSL-DFW_Field_v1.1 | SCCWRP | DPW drove through site. Water very turbid green | Midchannel | Point | 09:15 | Field | 1 | 0 | m | Surface | Algae clumps floating by and water turbid green | samplewater | FieldMeasure | Salinity | Total | ppt | 1 | 0.58 | = | NR | NR | NR | Not Recorded | 2021-05-10 19:00
BC2-Ing | 2021-05-10 19:00 | RWB4_Monitoring_CBLMMP | WQ | MPSL-DFW_Field_v1.1 | SCCWRP | DPW drove through site. Water very turbid green | Midchannel | Point | 09:15 | Field | 1 | 0 | m | Surface | Algae clumps floating by and water turbid green | samplewater | FieldMeasure | SpecificConductivity | Total | uS/cm | 1 | 1156 | = | NR | NR | NR | Not Recorded | 2021-05-10 19:00
BC2-Ing | 2021-05-10 19:00 | RWB4_Monitoring_CBLMMP | WQ | MPSL-DFW_Field_v1.1 | SCCWRP | DPW drove through site. Water very turbid green | Bank, Left | Point | 09:15 | Field | 1 | 0 | m | Surface | Algae clumps floating by and water turbid green | habitat | FieldMeasure | StationWaterDepth | None | cm | 1 | 8 | = | NR | NR | NR | Wading Rod | 2021-05-10 19:00
BC2-Ing | 2021-05-10 19:00 | RWB4_Monitoring_CBLMMP | WQ | MPSL-DFW_Field_v1.1 | SCCWRP | DPW drove through site. Water very turbid green | Midchannel | Point | 09:15 | Field | 1 | 0 | m | Surface | Algae clumps floating by and water turbid green | habitat | FieldMeasure | StationWaterDepth | None | cm | 1 | 15 | = | NR | NR | NR | Wading Rod | 2021-05-10 19:00
BC2-Ing | 2021-05-10 19:00 | RWB4_Monitoring_CBLMMP | WQ | MPSL-DFW_Field_v1.1 | SCCWRP | DPW drove through site. Water very turbid green | Midchannel2 | Point | 09:15 | Field | 1 | 0 | m | Surface | Algae clumps floating by and water turbid green | habitat | FieldMeasure | StationWaterDepth | None | cm | 1 | 15 | = | NR | NR | NR | Wading Rod | 2021-05-10 19:00
BC2-Ing | 2021-05-10 19:00 | RWB4_Monitoring_CBLMMP | WQ | MPSL-DFW_Field_v1.1 | SCCWRP | DPW drove through site. Water very turbid green | Bank, Right | Point | 09:15 | Field | 1 | 0 | m | Surface | Algae clumps floating by and water turbid green | habitat | FieldMeasure | StationWaterDepth | None | cm | 1 | 10 | = | NR | NR | NR | Wading Rod | 2021-05-10 19:00
BC2-Ing | 2021-05-10 19:00 | RWB4_Monitoring_CBLMMP | WQ | MPSL-DFW_Field_v1.1 | SCCWRP | DPW drove through site. Water very turbid green | Nominal | Point | 09:15 | Field | 1 | 0 | m | Surface | Algae clumps floating by and water turbid green | habitat | FieldMeasure | StationWaterDepth | None | m | 1 | 0.1 | = | NR | NR | NR | Wading Rod | 2021-05-10 19:00
BC2-Ing | 2021-05-10 19:00 | RWB4_Monitoring_CBLMMP | WQ | MPSL-DFW_Field_v1.1 | SCCWRP | DPW drove through site. Water very turbid green | Midchannel | Point | 09:15 | Field | 1 | 0 | m | Surface | Algae clumps floating by and water turbid green | air | FieldMeasure | Temperature | None | Deg C | 1 | 16.8 | = | NR | NR | NR | SkyMasterSM_28 | 2021-05-10 19:00
BC2-Ing | 2021-05-10 19:00 | RWB4_Monitoring_CBLMMP | WQ | MPSL-DFW_Field_v1.1 | SCCWRP | DPW drove through site. Water very turbid green | Midchannel | Point | 09:15 | Field | 1 | 0 | m | Surface | Algae clumps floating by and water turbid green | samplewater | FieldMeasure | Temperature | None | Deg C | 1 | 18.5 | = | NR | NR | NR | Not Recorded | 2021-05-10 19:00
BC2-Ing | 2021-05-10 19:00 | RWB4_Monitoring_CBLMMP | WQ | MPSL-DFW_Field_v1.1 | SCCWRP | DPW drove through site. Water very turbid green | Bank, Left | Point | 09:15 | Field | 1 | 0 | m | Surface | Algae clumps floating by and water turbid green | samplewater | FieldMeasure | Velocity | None | ft/s | 1 | 0.64 | = | NR | NR | NR | Not Recorded | 2021-05-10 19:00
BC2-Ing | 2021-05-10 19:00 | RWB4_Monitoring_CBLMMP | WQ | MPSL-DFW_Field_v1.1 | SCCWRP | DPW drove through site. Water very turbid green | Midchannel | Point | 09:15 | Field | 1 | 0 | m | Surface | Algae clumps floating by and water turbid green | samplewater | FieldMeasure | Velocity | None | ft/s | 1 | 1.5 | = | NR | NR | NR | Not Recorded | 2021-05-10 19:00
BC2-Ing | 2021-05-10 19:00 | RWB4_Monitoring_CBLMMP | WQ | MPSL-DFW_Field_v1.1 | SCCWRP | DPW drove through site. Water very turbid green | Midchannel2 | Point | 09:15 | Field | 1 | 0 | m | Surface | Algae clumps floating by and water turbid green | samplewater | FieldMeasure | Velocity | None | ft/s | 1 | 1.58 | = | NR | NR | NR | Not Recorded | 2021-05-10 19:00
BC2-Ing | 2021-05-10 19:00 | RWB4_Monitoring_CBLMMP | WQ | MPSL-DFW_Field_v1.1 | SCCWRP | DPW drove through site. Water very turbid green | Bank, Right | Point | 09:15 | Field | 1 | 0 | m | Surface | Algae clumps floating by and water turbid green | samplewater | FieldMeasure | Velocity | None | ft/s | 1 | 1.08 | = | NR | NR | NR | Not Recorded | 2021-05-10 19:00
BC2-Ing | 2021-05-10 19:00 | RWB4_Monitoring_CBLMMP | WQ | MPSL-DFW_Field_v1.1 | SCCWRP | DPW drove through site. Water very turbid green | Midchannel | Point | 09:15 | Field | 1 | 0 | m | Surface | Algae clumps floating by and water turbid green | habitat | FieldObservations | WindSpeed | None | kts | 1 | 2.527 | = | NR | NR | NR | SkyMasterSM_28 | 2021-05-10 19:00
BC2-Ing | 2021-05-10 19:00 | RWB4_Monitoring_CBLMMP | WQ | MPSL-DFW_Field_v1.1 | SCCWRP | DPW drove through site. Water very turbid green | Midchannel | Point | 09:15 | Field | 1 | 0 | m | Surface | Algae clumps floating by and water turbid green | samplewater | FieldMeasure | pH | None | None | 1 | 8.62 | = | NR | NR | NR | Not Recorded | 2021-05-10 19:00
BC2-Ing | 2021-06-15 19:00 | RWB4_Monitoring_CBLMMP | WQ | MPSL-DFW_Field_v1.1 | SCCWRP | Vehicle working in stream | Midchannel | Point | 09:32 | Field | 1 | 0 | m | Surface |  | habitat | FieldMeasure | Bankfull Width | None | m | 1 | 8.8 | = | NR | NR | NR | Wading Rod | 2021-06-14 19:00
BC2-Ing | 2021-06-15 19:00 | RWB4_Monitoring_CBLMMP | WQ | MPSL-DFW_Field_v1.1 | SCCWRP | Vehicle working in stream | Midchannel | Point | 09:32 | Field | 1 | 0 | m | Surface |  | samplewater | FieldMeasure | Oxygen, Dissolved | Total | mg/L | 1 | 16.72 | = | NR | NR | NR | Not Recorded | 2021-06-14 19:00
BC2-Ing | 2021-06-15 19:00 | RWB4_Monitoring_CBLMMP | WQ | MPSL-DFW_Field_v1.1 | SCCWRP | Vehicle working in stream | Midchannel | Point | 09:32 | Field | 2 | 0 | m | Surface |  | samplewater | FieldMeasure | Oxygen, Dissolved | Total | mg/L | 1 | 17.38 | = | NR | NR | NR | Not Recorded | 2021-06-14 19:00
BC2-Ing | 2021-06-15 19:00 | RWB4_Monitoring_CBLMMP | WQ | MPSL-DFW_Field_v1.1 | SCCWRP | Vehicle working in stream | Midchannel | Point | 09:32 | Field | 2 | 0 | m | Surface |  | samplewater | FieldMeasure | Oxygen, Saturation | Total | % | 1 | 201 | = | NR | NR | NR | Not Recorded | 2021-06-14 19:00
BC2-Ing | 2021-06-15 19:00 | RWB4_Monitoring_CBLMMP | WQ | MPSL-DFW_Field_v1.1 | SCCWRP | Vehicle working in stream | Midchannel | Point | 09:32 | Field | 1 | 0 | m | Surface |  | samplewater | FieldMeasure | Oxygen, Saturation | Total | % | 1 | 191.2 | = | NR | NR | NR | Not Recorded | 2021-06-14 19:00
BC2-Ing | 2021-06-15 19:00 | RWB4_Monitoring_CBLMMP | WQ | MPSL-DFW_Field_v1.1 | SCCWRP | Vehicle working in stream | Midchannel | Point | 09:32 | Field | 1 | 0 | m | Surface |  | samplewater | FieldMeasure | Salinity | Total | ppt | 1 | 0.66 | = | NR | NR | NR | Not Recorded | 2021-06-14 19:00
BC2-Ing | 2021-06-15 19:00 | RWB4_Monitoring_CBLMMP | WQ | MPSL-DFW_Field_v1.1 | SCCWRP | Vehicle working in stream | Midchannel | Point | 09:32 | Field | 2 | 0 | m | Surface |  | samplewater | FieldMeasure | Salinity | Total | ppt | 1 | 0.66 | = | NR | NR | NR | Not Recorded | 2021-06-14 19:00
BC2-Ing | 2021-06-15 19:00 | RWB4_Monitoring_CBLMMP | WQ | MPSL-DFW_Field_v1.1 | SCCWRP | Vehicle working in stream | Midchannel | Point | 09:32 | Field | 2 | 0 | m | Surface |  | samplewater | FieldMeasure | SpecificConductivity | Total | uS/cm | 1 | 1324 | = | NR | NR | NR | Not Recorded | 2021-06-14 19:00
BC2-Ing | 2021-06-15 19:00 | RWB4_Monitoring_CBLMMP | WQ | MPSL-DFW_Field_v1.1 | SCCWRP | Vehicle working in stream | Midchannel | Point | 09:32 | Field | 1 | 0 | m | Surface |  | samplewater | FieldMeasure | SpecificConductivity | Total | uS/cm | 1 | 1332 | = | NR | NR | NR | Not Recorded | 2021-06-14 19:00
BC2-Ing | 2021-06-15 19:00 | RWB4_Monitoring_CBLMMP | WQ | MPSL-DFW_Field_v1.1 | SCCWRP | Vehicle working in stream | Bank, Left | Point | 09:32 | Field | 1 | 0 | m | Surface |  | habitat | FieldMeasure | StationWaterDepth | None | cm | 1 | 4 | = | NR | NR | NR | Wading Rod | 2021-06-14 19:00
BC2-Ing | 2021-06-15 19:00 | RWB4_Monitoring_CBLMMP | WQ | MPSL-DFW_Field_v1.1 | SCCWRP | Vehicle working in stream | Midchannel | Point | 09:32 | Field | 1 | 0 | m | Surface |  | habitat | FieldMeasure | StationWaterDepth | None | cm | 1 | 10 | = | NR | NR | NR | Wading Rod | 2021-06-14 19:00
BC2-Ing | 2021-06-15 19:00 | RWB4_Monitoring_CBLMMP | WQ | MPSL-DFW_Field_v1.1 | SCCWRP | Vehicle working in stream | Midchannel2 | Point | 09:32 | Field | 1 | 0 | m | Surface |  | habitat | FieldMeasure | StationWaterDepth | None | cm | 1 | 10 | = | NR | NR | NR | Wading Rod | 2021-06-14 19:00
BC2-Ing | 2021-06-15 19:00 | RWB4_Monitoring_CBLMMP | WQ | MPSL-DFW_Field_v1.1 | SCCWRP | Vehicle working in stream | Bank, Right | Point | 09:32 | Field | 1 | 0 | m | Surface |  | habitat | FieldMeasure | StationWaterDepth | None | cm | 1 | 6 | = | NR | NR | NR | Wading Rod | 2021-06-14 19:00
BC2-Ing | 2021-06-15 19:00 | RWB4_Monitoring_CBLMMP | WQ | MPSL-DFW_Field_v1.1 | SCCWRP | Vehicle working in stream | Nominal | Point | 09:32 | Field | 1 | 0 | m | Surface |  | habitat | FieldMeasure | StationWaterDepth | None | m | 1 | 0.1 | = | NR | NR | NR | Wading Rod | 2021-06-14 19:00
BC2-Ing | 2021-06-15 19:00 | RWB4_Monitoring_CBLMMP | WQ | MPSL-DFW_Field_v1.1 | SCCWRP | Vehicle working in stream | Midchannel | Point | 09:32 | Field | 1 | 0 | m | Surface |  | air | FieldMeasure | Temperature | None | Deg C | 1 | 21.9 | = | NR | NR | NR | SkyMasterSM_28 | 2021-06-14 19:00
BC2-Ing | 2021-06-15 19:00 | RWB4_Monitoring_CBLMMP | WQ | MPSL-DFW_Field_v1.1 | SCCWRP | Vehicle working in stream | Midchannel | Point | 09:32 | Field | 2 | 0 | m | Surface |  | samplewater | FieldMeasure | Temperature | None | Deg C | 1 | 24.6 | = | NR | NR | NR | Not Recorded | 2021-06-14 19:00
BC2-Ing | 2021-06-15 19:00 | RWB4_Monitoring_CBLMMP | WQ | MPSL-DFW_Field_v1.1 | SCCWRP | Vehicle working in stream | Midchannel | Point | 09:32 | Field | 1 | 0 | m | Surface |  | samplewater | FieldMeasure | Temperature | None | Deg C | 1 | 24.4 | = | NR | NR | NR | Not Recorded | 2021-06-14 19:00
BC2-Ing | 2021-06-15 19:00 | RWB4_Monitoring_CBLMMP | WQ | MPSL-DFW_Field_v1.1 | SCCWRP | Vehicle working in stream | Bank, Left | Point | 09:32 | Field | 1 | 0 | m | Surface |  | samplewater | FieldMeasure | Velocity | None | ft/s | 1 | 0.03 | = | NR | NR | NR | Not Recorded | 2021-06-14 19:00
BC2-Ing | 2021-06-15 19:00 | RWB4_Monitoring_CBLMMP | WQ | MPSL-DFW_Field_v1.1 | SCCWRP | Vehicle working in stream | Midchannel | Point | 09:32 | Field | 1 | 0 | m | Surface |  | samplewater | FieldMeasure | Velocity | None | ft/s | 1 | 1.38 | = | NR | NR | NR | Not Recorded | 2021-06-14 19:00
BC2-Ing | 2021-06-15 19:00 | RWB4_Monitoring_CBLMMP | WQ | MPSL-DFW_Field_v1.1 | SCCWRP | Vehicle working in stream | Midchannel2 | Point | 09:32 | Field | 1 | 0 | m | Surface |  | samplewater | FieldMeasure | Velocity | None | ft/s | 1 | 1.39 | = | NR | NR | NR | Not Recorded | 2021-06-14 19:00
BC2-Ing | 2021-06-15 19:00 | RWB4_Monitoring_CBLMMP | WQ | MPSL-DFW_Field_v1.1 | SCCWRP | Vehicle working in stream | Bank, Right | Point | 09:32 | Field | 1 | 0 | m | Surface |  | samplewater | FieldMeasure | Velocity | None | ft/s | 1 | 0.46 | = | NR | NR | NR | Not Recorded | 2021-06-14 19:00
BC2-Ing | 2021-06-15 19:00 | RWB4_Monitoring_CBLMMP | WQ | MPSL-DFW_Field_v1.1 | SCCWRP | Vehicle working in stream | Midchannel | Point | 09:32 | Field | 1 | 0 | m | Surface |  | habitat | FieldObservations | WindSpeed | None | kts | 1 | 4.6652 | = | NR | NR | NR | SkyMasterSM_28 | 2021-06-14 19:00
BC2-Ing | 2021-06-15 19:00 | RWB4_Monitoring_CBLMMP | WQ | MPSL-DFW_Field_v1.1 | SCCWRP | Vehicle working in stream | Midchannel | Point | 09:32 | Field | 1 | 0 | m | Surface |  | samplewater | FieldMeasure | pH | None | None | 1 | 8.81 | = | NR | NR | NR | Not Recorded | 2021-06-14 19:00
BC2-Ing | 2021-06-15 19:00 | RWB4_Monitoring_CBLMMP | WQ | MPSL-DFW_Field_v1.1 | SCCWRP | Vehicle working in stream | Midchannel | Point | 09:32 | Field | 2 | 0 | m | Surface |  | samplewater | FieldMeasure | pH | None | None | 1 | 8.86 | = | NR | NR | NR | Not Recorded | 2021-06-14 19:00
BC2-Ing | 2021-07-14 19:00 | RWB4_Monitoring_CBLMMP | WQ | MPSL-DFW_Field_v1.1 | SCCWRP |  | Bank | Point | 08:50 | Field | 1 | 0 | m | Surface |  | habitat | FieldMeasure | Bankfull Width | None | m | 1 | -88 | = | NR | NR | NR | Wading Rod | 2021-07-13 19:00
BC2-Ing | 2021-07-14 19:00 | RWB4_Monitoring_CBLMMP | WQ | MPSL-DFW_Field_v1.1 | SCCWRP |  | Bank | Point | 08:50 | Field | 1 | 0 | m | Surface |  | samplewater | FieldMeasure | Oxygen, Dissolved | Total | mg/L | 1 | 14.82 | = | NR | NR | NR | Not Recorded | 2021-07-13 19:00
BC2-Ing | 2021-07-14 19:00 | RWB4_Monitoring_CBLMMP | WQ | MPSL-DFW_Field_v1.1 | SCCWRP |  | Bank | Point | 08:50 | Field | 2 | 0 | m | Surface |  | samplewater | FieldMeasure | Oxygen, Dissolved | Total | mg/L | 1 | 13.32 | = | NR | NR | NR | Not Recorded | 2021-07-13 19:00
BC2-Ing | 2021-07-14 19:00 | RWB4_Monitoring_CBLMMP | WQ | MPSL-DFW_Field_v1.1 | SCCWRP |  | Bank | Point | 08:50 | Field | 2 | 0 | m | Surface |  | samplewater | FieldMeasure | Oxygen, Saturation | Total | % | 1 | 165 | = | NR | NR | NR | Not Recorded | 2021-07-13 19:00
BC2-Ing | 2021-07-14 19:00 | RWB4_Monitoring_CBLMMP | WQ | MPSL-DFW_Field_v1.1 | SCCWRP |  | Bank | Point | 08:50 | Field | 1 | 0 | m | Surface |  | samplewater | FieldMeasure | Oxygen, Saturation | Total | % | 1 | 168.4 | = | NR | NR | NR | Not Recorded | 2021-07-13 19:00
BC2-Ing | 2021-07-14 19:00 | RWB4_Monitoring_CBLMMP | WQ | MPSL-DFW_Field_v1.1 | SCCWRP |  | Bank | Point | 08:50 | Field | 1 | 0 | m | Surface |  | samplewater | FieldMeasure | Salinity | Total | ppt | 1 | 0 | = | NR | NR | NR | Not Recorded | 2021-07-13 19:00
BC2-Ing | 2021-07-14 19:00 | RWB4_Monitoring_CBLMMP | WQ | MPSL-DFW_Field_v1.1 | SCCWRP |  | Bank | Point | 08:50 | Field | 1 | 0 | m | Surface |  | samplewater | FieldMeasure | SpecificConductivity | Total | uS/cm | 1 | -88 | = | NR | NR | NR | Not Recorded | 2021-07-13 19:00
BC2-Ing | 2021-07-14 19:00 | RWB4_Monitoring_CBLMMP | WQ | MPSL-DFW_Field_v1.1 | SCCWRP |  | Bank, Left | Point | 08:50 | Field | 1 | 0 | m | Surface |  | habitat | FieldMeasure | StationWaterDepth | None | NR | 1 | -88 | = | NR | NR | NR | Wading Rod | 2021-07-13 19:00
BC2-Ing | 2021-07-14 19:00 | RWB4_Monitoring_CBLMMP | WQ | MPSL-DFW_Field_v1.1 | SCCWRP |  | Midchannel | Point | 08:50 | Field | 1 | 0 | m | Surface |  | habitat | FieldMeasure | StationWaterDepth | None | None | 1 | -88 | = | NR | NR | NR | Wading Rod | 2021-07-13 19:00
BC2-Ing | 2021-07-14 19:00 | RWB4_Monitoring_CBLMMP | WQ | MPSL-DFW_Field_v1.1 | SCCWRP |  | Midchannel2 | Point | 08:50 | Field | 1 | 0 | m | Surface |  | habitat | FieldMeasure | StationWaterDepth | None | None | 1 | -88 | = | NR | NR | NR | Wading Rod | 2021-07-13 19:00
BC2-Ing | 2021-07-14 19:00 | RWB4_Monitoring_CBLMMP | WQ | MPSL-DFW_Field_v1.1 | SCCWRP |  | Bank, Right | Point | 08:50 | Field | 1 | 0 | m | Surface |  | habitat | FieldMeasure | StationWaterDepth | None | None | 1 | -88 | = | NR | NR | NR | Wading Rod | 2021-07-13 19:00
BC2-Ing | 2021-07-14 19:00 | RWB4_Monitoring_CBLMMP | WQ | MPSL-DFW_Field_v1.1 | SCCWRP |  | Nominal | Point | 08:50 | Field | 1 | 0 | m | Surface |  | habitat | FieldMeasure | StationWaterDepth | None | m | 1 | -88 | = | NR | NR | NR | Wading Rod | 2021-07-13 19:00
BC2-Ing | 2021-07-14 19:00 | RWB4_Monitoring_CBLMMP | WQ | MPSL-DFW_Field_v1.1 | SCCWRP |  | Bank | Point | 08:50 | Field | 1 | 0 | m | Surface |  | air | FieldMeasure | Temperature | None | Deg C | 1 | 25 | = | NR | NR | NR | SkyMasterSM_28 | 2021-07-13 19:00
BC2-Ing | 2021-07-14 19:00 | RWB4_Monitoring_CBLMMP | WQ | MPSL-DFW_Field_v1.1 | SCCWRP |  | Bank | Point | 08:50 | Field | 2 | 0 | m | Surface |  | samplewater | FieldMeasure | Temperature | None | Deg C | 1 | 21.8 | = | NR | NR | NR | Not Recorded | 2021-07-13 19:00
BC2-Ing | 2021-07-14 19:00 | RWB4_Monitoring_CBLMMP | WQ | MPSL-DFW_Field_v1.1 | SCCWRP |  | Bank | Point | 08:50 | Field | 1 | 0 | m | Surface |  | samplewater | FieldMeasure | Temperature | None | Deg C | 1 | 22.8 | = | NR | NR | NR | Not Recorded | 2021-07-13 19:00
BC2-Ing | 2021-07-14 19:00 | RWB4_Monitoring_CBLMMP | WQ | MPSL-DFW_Field_v1.1 | SCCWRP |  | Bank, Left | Point | 08:50 | Field | 1 | 0 | m | Surface |  | samplewater | FieldMeasure | Velocity | None | NR | 1 | -88 | = | NR | NR | NR | Not Recorded | 2021-07-13 19:00
BC2-Ing | 2021-07-14 19:00 | RWB4_Monitoring_CBLMMP | WQ | MPSL-DFW_Field_v1.1 | SCCWRP |  | Midchannel | Point | 08:50 | Field | 1 | 0 | m | Surface |  | samplewater | FieldMeasure | Velocity | None | None | 1 | -88 | = | NR | NR | NR | Not Recorded | 2021-07-13 19:00
BC2-Ing | 2021-07-14 19:00 | RWB4_Monitoring_CBLMMP | WQ | MPSL-DFW_Field_v1.1 | SCCWRP |  | Midchannel2 | Point | 08:50 | Field | 1 | 0 | m | Surface |  | samplewater | FieldMeasure | Velocity | None | None | 1 | -88 | = | NR | NR | NR | Not Recorded | 2021-07-13 19:00
BC2-Ing | 2021-07-14 19:00 | RWB4_Monitoring_CBLMMP | WQ | MPSL-DFW_Field_v1.1 | SCCWRP |  | Bank, Right | Point | 08:50 | Field | 1 | 0 | m | Surface |  | samplewater | FieldMeasure | Velocity | None | None | 1 | -88 | = | NR | NR | NR | Not Recorded | 2021-07-13 19:00
BC2-Ing | 2021-07-14 19:00 | RWB4_Monitoring_CBLMMP | WQ | MPSL-DFW_Field_v1.1 | SCCWRP |  | Bank | Point | 08:50 | Field | 1 | 0 | m | Surface |  | habitat | FieldObservations | WindSpeed | None | kts | 1 | 0 | = | NR | NR | NR | SkyMasterSM_28 | 2021-07-13 19:00
BC2-Ing | 2021-07-14 19:00 | RWB4_Monitoring_CBLMMP | WQ | MPSL-DFW_Field_v1.1 | SCCWRP |  | Bank | Point | 08:50 | Field | 1 | 0 | m | Surface |  | samplewater | FieldMeasure | pH | None | None | 1 | 8.66 | = | NR | NR | NR | Not Recorded | 2021-07-13 19:00
BC2-Ing | 2021-07-14 19:00 | RWB4_Monitoring_CBLMMP | WQ | MPSL-DFW_Field_v1.1 | SCCWRP |  | Bank | Point | 08:50 | Field | 2 | 0 | m | Surface |  | samplewater | FieldMeasure | pH | None | None | 1 | 8.71 | = | NR | NR | NR | Not Recorded | 2021-07-13 19:00
VR-R1 | 2021-05-12 19:00 | RWB4_Monitoring_CBLMMP | WQ | MPSL-DFW_Field_v1.1 | SCCWRP |  | Bank | Point | 13:56 | Field | 1 | 0 | m | Surface |  | habitat | FieldMeasure | Bankfull Width | None | m | 1 | -88 | = | NR | NR | NR | Wading Rod | 2021-05-12 19:00
VR-R1 | 2021-05-12 19:00 | RWB4_Monitoring_CBLMMP | WQ | MPSL-DFW_Field_v1.1 | SCCWRP |  | Bank | Point | 13:56 | Field | 1 | 0 | m | Surface |  | samplewater | FieldMeasure | Oxygen, Dissolved | Total | mg/L | 1 | -88 | = | NR | NR | NR | Not Recorded | 2021-05-12 19:00
VR-R1 | 2021-05-12 19:00 | RWB4_Monitoring_CBLMMP | WQ | MPSL-DFW_Field_v1.1 | SCCWRP |  | Bank | Point | 13:56 | Field | 1 | 0 | m | Surface |  | samplewater | FieldMeasure | Oxygen, Saturation | Total | % | 1 | -88 | = | NR | NR | NR | Not Recorded | 2021-05-12 19:00
VR-R1 | 2021-05-12 19:00 | RWB4_Monitoring_CBLMMP | WQ | MPSL-DFW_Field_v1.1 | SCCWRP |  | Bank | Point | 13:56 | Field | 1 | 0 | m | Surface |  | samplewater | FieldMeasure | Salinity | Total | ppt | 1 | -88 | = | NR | NR | NR | Not Recorded | 2021-05-12 19:00
VR-R1 | 2021-05-12 19:00 | RWB4_Monitoring_CBLMMP | WQ | MPSL-DFW_Field_v1.1 | SCCWRP |  | Bank | Point | 13:56 | Field | 1 | 0 | m | Surface |  | samplewater | FieldMeasure | SpecificConductivity | Total | uS/cm | 1 | -88 | = | NR | NR | NR | Not Recorded | 2021-05-12 19:00
VR-R1 | 2021-05-12 19:00 | RWB4_Monitoring_CBLMMP | WQ | MPSL-DFW_Field_v1.1 | SCCWRP |  | Bank, Left | Point | 13:56 | Field | 1 | 0 | m | Surface |  | habitat | FieldMeasure | StationWaterDepth | None | NR | 1 | -88 | = | NR | NR | NR | Wading Rod | 2021-05-12 19:00
VR-R1 | 2021-05-12 19:00 | RWB4_Monitoring_CBLMMP | WQ | MPSL-DFW_Field_v1.1 | SCCWRP |  | Midchannel | Point | 13:56 | Field | 1 | 0 | m | Surface |  | habitat | FieldMeasure | StationWaterDepth | None | None | 1 | -88 | = | NR | NR | NR | Wading Rod | 2021-05-12 19:00
VR-R1 | 2021-05-12 19:00 | RWB4_Monitoring_CBLMMP | WQ | MPSL-DFW_Field_v1.1 | SCCWRP |  | Midchannel2 | Point | 13:56 | Field | 1 | 0 | m | Surface |  | habitat | FieldMeasure | StationWaterDepth | None | None | 1 | -88 | = | NR | NR | NR | Wading Rod | 2021-05-12 19:00
VR-R1 | 2021-05-12 19:00 | RWB4_Monitoring_CBLMMP | WQ | MPSL-DFW_Field_v1.1 | SCCWRP |  | Bank, Right | Point | 13:56 | Field | 1 | 0 | m | Surface |  | habitat | FieldMeasure | StationWaterDepth | None | None | 1 | -88 | = | NR | NR | NR | Wading Rod | 2021-05-12 19:00
VR-R1 | 2021-05-12 19:00 | RWB4_Monitoring_CBLMMP | WQ | MPSL-DFW_Field_v1.1 | SCCWRP |  | Nominal | Point | 13:56 | Field | 1 | 0 | m | Surface |  | habitat | FieldMeasure | StationWaterDepth | None | m | 1 | -88 | = | NR | NR | NR | Wading Rod | 2021-05-12 19:00
VR-R1 | 2021-05-12 19:00 | RWB4_Monitoring_CBLMMP | WQ | MPSL-DFW_Field_v1.1 | SCCWRP |  | Bank | Point | 13:56 | Field | 1 | 0 | m | Surface |  | air | FieldMeasure | Temperature | None | Deg C | 1 | -88 | = | NR | NR | NR | SkyMasterSM_28 | 2021-05-12 19:00
VR-R1 | 2021-05-12 19:00 | RWB4_Monitoring_CBLMMP | WQ | MPSL-DFW_Field_v1.1 | SCCWRP |  | Bank | Point | 13:56 | Field | 2 | 0 | m | Surface |  | samplewater | FieldMeasure | Temperature | None | Deg C | 1 | 18.3 | = | NR | NR | NR | Not Recorded | 2021-05-12 19:00
VR-R1 | 2021-05-12 19:00 | RWB4_Monitoring_CBLMMP | WQ | MPSL-DFW_Field_v1.1 | SCCWRP |  | Bank | Point | 13:56 | Field | 1 | 0 | m | Surface |  | samplewater | FieldMeasure | Temperature | None | Deg C | 1 | 19.5 | = | NR | NR | NR | Not Recorded | 2021-05-12 19:00
VR-R1 | 2021-05-12 19:00 | RWB4_Monitoring_CBLMMP | WQ | MPSL-DFW_Field_v1.1 | SCCWRP |  | Bank, Left | Point | 13:56 | Field | 1 | 0 | m | Surface |  | samplewater | FieldMeasure | Velocity | None | NR | 1 | -88 | = | NR | NR | NR | Not Recorded | 2021-05-12 19:00
VR-R1 | 2021-05-12 19:00 | RWB4_Monitoring_CBLMMP | WQ | MPSL-DFW_Field_v1.1 | SCCWRP |  | Midchannel | Point | 13:56 | Field | 1 | 0 | m | Surface |  | samplewater | FieldMeasure | Velocity | None | None | 1 | -88 | = | NR | NR | NR | Not Recorded | 2021-05-12 19:00
VR-R1 | 2021-05-12 19:00 | RWB4_Monitoring_CBLMMP | WQ | MPSL-DFW_Field_v1.1 | SCCWRP |  | Midchannel2 | Point | 13:56 | Field | 1 | 0 | m | Surface |  | samplewater | FieldMeasure | Velocity | None | None | 1 | -88 | = | NR | NR | NR | Not Recorded | 2021-05-12 19:00
VR-R1 | 2021-05-12 19:00 | RWB4_Monitoring_CBLMMP | WQ | MPSL-DFW_Field_v1.1 | SCCWRP |  | Bank, Right | Point | 13:56 | Field | 1 | 0 | m | Surface |  | samplewater | FieldMeasure | Velocity | None | None | 1 | -88 | = | NR | NR | NR | Not Recorded | 2021-05-12 19:00
VR-R1 | 2021-05-12 19:00 | RWB4_Monitoring_CBLMMP | WQ | MPSL-DFW_Field_v1.1 | SCCWRP |  | Bank | Point | 13:56 | Field | 1 | 0 | m | Surface |  | habitat | FieldObservations | WindSpeed | None | kts | 1 | -171.0579 | = | NR | NR | NR | SkyMasterSM_28 | 2021-05-12 19:00
VR-R1 | 2021-05-12 19:00 | RWB4_Monitoring_CBLMMP | WQ | MPSL-DFW_Field_v1.1 | SCCWRP |  | Bank | Point | 13:56 | Field | 1 | 0 | m | Surface |  | samplewater | FieldMeasure | pH | None | None | 1 | 8.22 | = | NR | NR | NR | Not Recorded | 2021-05-12 19:00
VR-R1 | 2021-05-12 19:00 | RWB4_Monitoring_CBLMMP | WQ | MPSL-DFW_Field_v1.1 | SCCWRP |  | Bank | Point | 13:56 | Field | 2 | 0 | m | Surface |  | samplewater | FieldMeasure | pH | None | None | 1 | 8.29 | = | NR | NR | NR | Not Recorded | 2021-05-12 19:00
VR-R1 | 2021-06-09 19:00 | RWB4_Monitoring_CBLMMP | WQ | MPSL-DFW_Field_v1.1 | SCCWRP |  | Bank | Point | 15:02 | Field | 1 | 0 | m | Surface |  | habitat | FieldMeasure | Bankfull Width | None | m | 1 | -88 | = | NR | NR | NR | Wading Rod | 2021-06-08 19:00
VR-R1 | 2021-06-09 19:00 | RWB4_Monitoring_CBLMMP | WQ | MPSL-DFW_Field_v1.1 | SCCWRP |  | Bank | Point | 15:02 | Field | 1 | 0 | m | Surface |  | samplewater | FieldMeasure | Oxygen, Dissolved | Total | mg/L | 1 | -88 | = | NR | NR | NR | Not Recorded | 2021-06-08 19:00
VR-R1 | 2021-06-09 19:00 | RWB4_Monitoring_CBLMMP | WQ | MPSL-DFW_Field_v1.1 | SCCWRP |  | Bank | Point | 15:02 | Field | 1 | 0 | m | Surface |  | samplewater | FieldMeasure | Oxygen, Saturation | Total | % | 1 | -88 | = | NR | NR | NR | Not Recorded | 2021-06-08 19:00
VR-R1 | 2021-06-09 19:00 | RWB4_Monitoring_CBLMMP | WQ | MPSL-DFW_Field_v1.1 | SCCWRP |  | Bank | Point | 15:02 | Field | 1 | 0 | m | Surface |  | samplewater | FieldMeasure | Salinity | Total | ppt | 1 | -88 | = | NR | NR | NR | Not Recorded | 2021-06-08 19:00
VR-R1 | 2021-06-09 19:00 | RWB4_Monitoring_CBLMMP | WQ | MPSL-DFW_Field_v1.1 | SCCWRP |  | Bank | Point | 15:02 | Field | 1 | 0 | m | Surface |  | samplewater | FieldMeasure | SpecificConductivity | Total | uS/cm | 1 | -88 | = | NR | NR | NR | Not Recorded | 2021-06-08 19:00
VR-R1 | 2021-06-09 19:00 | RWB4_Monitoring_CBLMMP | WQ | MPSL-DFW_Field_v1.1 | SCCWRP |  | Bank, Left | Point | 15:02 | Field | 1 | 0 | m | Surface |  | habitat | FieldMeasure | StationWaterDepth | None | NR | 1 | -88 | = | NR | NR | NR | Wading Rod | 2021-06-08 19:00
VR-R1 | 2021-06-09 19:00 | RWB4_Monitoring_CBLMMP | WQ | MPSL-DFW_Field_v1.1 | SCCWRP |  | Midchannel | Point | 15:02 | Field | 1 | 0 | m | Surface |  | habitat | FieldMeasure | StationWaterDepth | None | None | 1 | -88 | = | NR | NR | NR | Wading Rod | 2021-06-08 19:00
VR-R1 | 2021-06-09 19:00 | RWB4_Monitoring_CBLMMP | WQ | MPSL-DFW_Field_v1.1 | SCCWRP |  | Midchannel2 | Point | 15:02 | Field | 1 | 0 | m | Surface |  | habitat | FieldMeasure | StationWaterDepth | None | None | 1 | -88 | = | NR | NR | NR | Wading Rod | 2021-06-08 19:00
VR-R1 | 2021-06-09 19:00 | RWB4_Monitoring_CBLMMP | WQ | MPSL-DFW_Field_v1.1 | SCCWRP |  | Bank, Right | Point | 15:02 | Field | 1 | 0 | m | Surface |  | habitat | FieldMeasure | StationWaterDepth | None | None | 1 | -88 | = | NR | NR | NR | Wading Rod | 2021-06-08 19:00
VR-R1 | 2021-06-09 19:00 | RWB4_Monitoring_CBLMMP | WQ | MPSL-DFW_Field_v1.1 | SCCWRP |  | Nominal | Point | 15:02 | Field | 1 | 0 | m | Surface |  | habitat | FieldMeasure | StationWaterDepth | None | m | 1 | -88 | = | NR | NR | NR | Wading Rod | 2021-06-08 19:00
VR-R1 | 2021-06-09 19:00 | RWB4_Monitoring_CBLMMP | WQ | MPSL-DFW_Field_v1.1 | SCCWRP |  | Bank | Point | 15:02 | Field | 1 | 0 | m | Surface |  | air | FieldMeasure | Temperature | None | Deg C | 1 | -88 | = | NR | NR | NR | SkyMasterSM_28 | 2021-06-08 19:00
VR-R1 | 2021-06-09 19:00 | RWB4_Monitoring_CBLMMP | WQ | MPSL-DFW_Field_v1.1 | SCCWRP |  | Bank | Point | 15:02 | Field | 1 | 0 | m | Surface |  | samplewater | FieldMeasure | Temperature | None | Deg C | 1 | 22.5 | = | NR | NR | NR | Not Recorded | 2021-06-08 19:00
VR-R1 | 2021-06-09 19:00 | RWB4_Monitoring_CBLMMP | WQ | MPSL-DFW_Field_v1.1 | SCCWRP |  | Bank, Left | Point | 15:02 | Field | 1 | 0 | m | Surface |  | samplewater | FieldMeasure | Velocity | None | NR | 1 | -88 | = | NR | NR | NR | Not Recorded | 2021-06-08 19:00
VR-R1 | 2021-06-09 19:00 | RWB4_Monitoring_CBLMMP | WQ | MPSL-DFW_Field_v1.1 | SCCWRP |  | Midchannel | Point | 15:02 | Field | 1 | 0 | m | Surface |  | samplewater | FieldMeasure | Velocity | None | None | 1 | -88 | = | NR | NR | NR | Not Recorded | 2021-06-08 19:00
VR-R1 | 2021-06-09 19:00 | RWB4_Monitoring_CBLMMP | WQ | MPSL-DFW_Field_v1.1 | SCCWRP |  | Midchannel2 | Point | 15:02 | Field | 1 | 0 | m | Surface |  | samplewater | FieldMeasure | Velocity | None | None | 1 | -88 | = | NR | NR | NR | Not Recorded | 2021-06-08 19:00
VR-R1 | 2021-06-09 19:00 | RWB4_Monitoring_CBLMMP | WQ | MPSL-DFW_Field_v1.1 | SCCWRP |  | Bank, Right | Point | 15:02 | Field | 1 | 0 | m | Surface |  | samplewater | FieldMeasure | Velocity | None | None | 1 | -88 | = | NR | NR | NR | Not Recorded | 2021-06-08 19:00
VR-R1 | 2021-06-09 19:00 | RWB4_Monitoring_CBLMMP | WQ | MPSL-DFW_Field_v1.1 | SCCWRP |  | Bank | Point | 15:02 | Field | 1 | 0 | m | Surface |  | habitat | FieldObservations | WindSpeed | None | kts | 1 | -171.0579 | = | NR | NR | NR | SkyMasterSM_28 | 2021-06-08 19:00
VR-R1 | 2021-06-09 19:00 | RWB4_Monitoring_CBLMMP | WQ | MPSL-DFW_Field_v1.1 | SCCWRP |  | Bank | Point | 15:02 | Field | 1 | 0 | m | Surface |  | samplewater | FieldMeasure | pH | None | None | 1 | 8.31 | = | NR | NR | NR | Not Recorded | 2021-06-08 19:00
VR-R1 | 2021-06-21 19:00 | RWB4_Monitoring_CBLMMP | WQ | MPSL-DFW_Field_v1.1 | SCCWRP |  | Bank | Point | 09:40 | Field | 1 | 0 | m | Surface | Recent fire a week ago | habitat | FieldMeasure | Bankfull Width | None | m | 1 | -88 | = | NR | NR | NR | Wading Rod
VR-R1 | 2021-06-21 19:00 | RWB4_Monitoring_CBLMMP | WQ | MPSL-DFW_Field_v1.1 | SCCWRP |  | Bank | Point | 09:40 | Field | 1 | 0 | m | Surface | Recent fire a week ago | samplewater | FieldMeasure | Oxygen, Dissolved | Total | mg/L | 1 | -88 | = | NR | NR | NR | Not Recorded
VR-R1 | 2021-06-21 19:00 | RWB4_Monitoring_CBLMMP | WQ | MPSL-DFW_Field_v1.1 | SCCWRP |  | Bank | Point | 09:40 | Field | 1 | 0 | m | Surface | Recent fire a week ago | samplewater | FieldMeasure | Oxygen, Saturation | Total | % | 1 | -88 | = | NR | NR | NR | Not Recorded
VR-R1 | 2021-06-21 19:00 | RWB4_Monitoring_CBLMMP | WQ | MPSL-DFW_Field_v1.1 | SCCWRP |  | Bank | Point | 09:40 | Field | 1 | 0 | m | Surface | Recent fire a week ago | samplewater | FieldMeasure | Salinity | Total | ppt | 1 | -88 | = | NR | NR | NR | Not Recorded
VR-R1 | 2021-06-21 19:00 | RWB4_Monitoring_CBLMMP | WQ | MPSL-DFW_Field_v1.1 | SCCWRP |  | Bank | Point | 09:40 | Field | 1 | 0 | m | Surface | Recent fire a week ago | samplewater | FieldMeasure | SpecificConductivity | Total | uS/cm | 1 | -88 | = | NR | NR | NR | Not Recorded
VR-R1 | 2021-06-21 19:00 | RWB4_Monitoring_CBLMMP | WQ | MPSL-DFW_Field_v1.1 | SCCWRP |  | Bank, Left | Point | 09:40 | Field | 1 | 0 | m | Surface | Recent fire a week ago | habitat | FieldMeasure | StationWaterDepth | None | NR | 1 | -88 | = | NR | NR | NR | Wading Rod
VR-R1 | 2021-06-21 19:00 | RWB4_Monitoring_CBLMMP | WQ | MPSL-DFW_Field_v1.1 | SCCWRP |  | Midchannel | Point | 09:40 | Field | 1 | 0 | m | Surface | Recent fire a week ago | habitat | FieldMeasure | StationWaterDepth | None | None | 1 | -88 | = | NR | NR | NR | Wading Rod
VR-R1 | 2021-06-21 19:00 | RWB4_Monitoring_CBLMMP | WQ | MPSL-DFW_Field_v1.1 | SCCWRP |  | Midchannel2 | Point | 09:40 | Field | 1 | 0 | m | Surface | Recent fire a week ago | habitat | FieldMeasure | StationWaterDepth | None | None | 1 | -88 | = | NR | NR | NR | Wading Rod
VR-R1 | 2021-06-21 19:00 | RWB4_Monitoring_CBLMMP | WQ | MPSL-DFW_Field_v1.1 | SCCWRP |  | Bank, Right | Point | 09:40 | Field | 1 | 0 | m | Surface | Recent fire a week ago | habitat | FieldMeasure | StationWaterDepth | None | None | 1 | -88 | = | NR | NR | NR | Wading Rod
VR-R1 | 2021-06-21 19:00 | RWB4_Monitoring_CBLMMP | WQ | MPSL-DFW_Field_v1.1 | SCCWRP |  | Nominal | Point | 09:40 | Field | 1 | 0 | m | Surface | Recent fire a week ago | habitat | FieldMeasure | StationWaterDepth | None | m | 1 | -88 | = | NR | NR | NR | Wading Rod
VR-R1 | 2021-06-21 19:00 | RWB4_Monitoring_CBLMMP | WQ | MPSL-DFW_Field_v1.1 | SCCWRP |  | Bank | Point | 09:40 | Field | 1 | 0 | m | Surface | Recent fire a week ago | air | FieldMeasure | Temperature | None | Deg C | 1 | -88 | = | NR | NR | NR | SkyMasterSM_28
VR-R1 | 2021-06-21 19:00 | RWB4_Monitoring_CBLMMP | WQ | MPSL-DFW_Field_v1.1 | SCCWRP |  | Bank | Point | 09:40 | Field | 1 | 0 | m | Surface | Recent fire a week ago | samplewater | FieldMeasure | Temperature | None | Deg C | 1 | 20 | = | NR | NR | NR | Not Recorded
VR-R1 | 2021-06-21 19:00 | RWB4_Monitoring_CBLMMP | WQ | MPSL-DFW_Field_v1.1 | SCCWRP |  | Bank, Left | Point | 09:40 | Field | 1 | 0 | m | Surface | Recent fire a week ago | samplewater | FieldMeasure | Velocity | None | NR | 1 | -88 | = | NR | NR | NR | Not Recorded
VR-R1 | 2021-06-21 19:00 | RWB4_Monitoring_CBLMMP | WQ | MPSL-DFW_Field_v1.1 | SCCWRP |  | Midchannel | Point | 09:40 | Field | 1 | 0 | m | Surface | Recent fire a week ago | samplewater | FieldMeasure | Velocity | None | None | 1 | -88 | = | NR | NR | NR | Not Recorded
VR-R1 | 2021-06-21 19:00 | RWB4_Monitoring_CBLMMP | WQ | MPSL-DFW_Field_v1.1 | SCCWRP |  | Midchannel2 | Point | 09:40 | Field | 1 | 0 | m | Surface | Recent fire a week ago | samplewater | FieldMeasure | Velocity | None | None | 1 | -88 | = | NR | NR | NR | Not Recorded
VR-R1 | 2021-06-21 19:00 | RWB4_Monitoring_CBLMMP | WQ | MPSL-DFW_Field_v1.1 | SCCWRP |  | Bank, Right | Point | 09:40 | Field | 1 | 0 | m | Surface | Recent fire a week ago | samplewater | FieldMeasure | Velocity | None | None | 1 | -88 | = | NR | NR | NR | Not Recorded
VR-R1 | 2021-06-21 19:00 | RWB4_Monitoring_CBLMMP | WQ | MPSL-DFW_Field_v1.1 | SCCWRP |  | Bank | Point | 09:40 | Field | 1 | 0 | m | Surface | Recent fire a week ago | habitat | FieldObservations | WindSpeed | None | kts | 1 | -171.0579 | = | NR | NR | NR | SkyMasterSM_28
VR-R1 | 2021-06-21 19:00 | RWB4_Monitoring_CBLMMP | WQ | MPSL-DFW_Field_v1.1 | SCCWRP |  | Bank | Point | 09:40 | Field | 1 | 0 | m | Surface | Recent fire a week ago | samplewater | FieldMeasure | pH | None | None | 1 | 7.98 | = | NR | NR | NR | Not Recorded
VR-R1 | 2021-07-21 19:00 | RWB4_Monitoring_CBLMMP | WQ | MPSL-DFW_Field_v1.1 | SCCWRP |  | Bank | Point | 12:32 | Field | 1 | 0 | m | Surface |  | habitat | FieldMeasure | Bankfull Width | None | m | 1 | -88 | = | NR | NR | NR | Wading Rod | 2021-07-20 19:00
VR-R1 | 2021-07-21 19:00 | RWB4_Monitoring_CBLMMP | WQ | MPSL-DFW_Field_v1.1 | SCCWRP |  | Bank | Point | 12:32 | Field | 1 | 0 | m | Surface |  | samplewater | FieldMeasure | Oxygen, Dissolved | Total | mg/L | 1 | -88 | = | NR | NR | NR | Not Recorded | 2021-07-20 19:00
VR-R1 | 2021-07-21 19:00 | RWB4_Monitoring_CBLMMP | WQ | MPSL-DFW_Field_v1.1 | SCCWRP |  | Bank | Point | 12:32 | Field | 1 | 0 | m | Surface |  | samplewater | FieldMeasure | Oxygen, Saturation | Total | % | 1 | -88 | = | NR | NR | NR | Not Recorded | 2021-07-20 19:00
VR-R1 | 2021-07-21 19:00 | RWB4_Monitoring_CBLMMP | WQ | MPSL-DFW_Field_v1.1 | SCCWRP |  | Bank | Point | 12:32 | Field | 1 | 0 | m | Surface |  | samplewater | FieldMeasure | Salinity | Total | ppt | 1 | -88 | = | NR | NR | NR | Not Recorded | 2021-07-20 19:00
VR-R1 | 2021-07-21 19:00 | RWB4_Monitoring_CBLMMP | WQ | MPSL-DFW_Field_v1.1 | SCCWRP |  | Bank | Point | 12:32 | Field | 1 | 0 | m | Surface |  | samplewater | FieldMeasure | SpecificConductivity | Total | uS/cm | 1 | -88 | = | NR | NR | NR | Not Recorded | 2021-07-20 19:00
VR-R1 | 2021-07-21 19:00 | RWB4_Monitoring_CBLMMP | WQ | MPSL-DFW_Field_v1.1 | SCCWRP |  | Bank, Left | Point | 12:32 | Field | 1 | 0 | m | Surface |  | habitat | FieldMeasure | StationWaterDepth | None | NR | 1 | -88 | = | NR | NR | NR | Wading Rod | 2021-07-20 19:00
VR-R1 | 2021-07-21 19:00 | RWB4_Monitoring_CBLMMP | WQ | MPSL-DFW_Field_v1.1 | SCCWRP |  | Midchannel | Point | 12:32 | Field | 1 | 0 | m | Surface |  | habitat | FieldMeasure | StationWaterDepth | None | None | 1 | -88 | = | NR | NR | NR | Wading Rod | 2021-07-20 19:00
VR-R1 | 2021-07-21 19:00 | RWB4_Monitoring_CBLMMP | WQ | MPSL-DFW_Field_v1.1 | SCCWRP |  | Midchannel2 | Point | 12:32 | Field | 1 | 0 | m | Surface |  | habitat | FieldMeasure | StationWaterDepth | None | None | 1 | -88 | = | NR | NR | NR | Wading Rod | 2021-07-20 19:00
VR-R1 | 2021-07-21 19:00 | RWB4_Monitoring_CBLMMP | WQ | MPSL-DFW_Field_v1.1 | SCCWRP |  | Bank, Right | Point | 12:32 | Field | 1 | 0 | m | Surface |  | habitat | FieldMeasure | StationWaterDepth | None | None | 1 | -88 | = | NR | NR | NR | Wading Rod | 2021-07-20 19:00
VR-R1 | 2021-07-21 19:00 | RWB4_Monitoring_CBLMMP | WQ | MPSL-DFW_Field_v1.1 | SCCWRP |  | Nominal | Point | 12:32 | Field | 1 | 0 | m | Surface |  | habitat | FieldMeasure | StationWaterDepth | None | m | 1 | -88 | = | NR | NR | NR | Wading Rod | 2021-07-20 19:00
VR-R1 | 2021-07-21 19:00 | RWB4_Monitoring_CBLMMP | WQ | MPSL-DFW_Field_v1.1 | SCCWRP |  | Bank | Point | 12:32 | Field | 1 | 0 | m | Surface |  | air | FieldMeasure | Temperature | None | Deg C | 1 | -88 | = | NR | NR | NR | SkyMasterSM_28 | 2021-07-20 19:00
VR-R1 | 2021-07-21 19:00 | RWB4_Monitoring_CBLMMP | WQ | MPSL-DFW_Field_v1.1 | SCCWRP |  | Bank | Point | 12:32 | Field | 1 | 0 | m | Surface |  | samplewater | FieldMeasure | Temperature | None | Deg C | 1 | 23 | = | NR | NR | NR | Not Recorded | 2021-07-20 19:00
VR-R1 | 2021-07-21 19:00 | RWB4_Monitoring_CBLMMP | WQ | MPSL-DFW_Field_v1.1 | SCCWRP |  | Bank, Left | Point | 12:32 | Field | 1 | 0 | m | Surface |  | samplewater | FieldMeasure | Velocity | None | NR | 1 | -88 | = | NR | NR | NR | Not Recorded | 2021-07-20 19:00
VR-R1 | 2021-07-21 19:00 | RWB4_Monitoring_CBLMMP | WQ | MPSL-DFW_Field_v1.1 | SCCWRP |  | Midchannel | Point | 12:32 | Field | 1 | 0 | m | Surface |  | samplewater | FieldMeasure | Velocity | None | None | 1 | -88 | = | NR | NR | NR | Not Recorded | 2021-07-20 19:00
VR-R1 | 2021-07-21 19:00 | RWB4_Monitoring_CBLMMP | WQ | MPSL-DFW_Field_v1.1 | SCCWRP |  | Midchannel2 | Point | 12:32 | Field | 1 | 0 | m | Surface |  | samplewater | FieldMeasure | Velocity | None | None | 1 | -88 | = | NR | NR | NR | Not Recorded | 2021-07-20 19:00
VR-R1 | 2021-07-21 19:00 | RWB4_Monitoring_CBLMMP | WQ | MPSL-DFW_Field_v1.1 | SCCWRP |  | Bank, Right | Point | 12:32 | Field | 1 | 0 | m | Surface |  | samplewater | FieldMeasure | Velocity | None | None | 1 | -88 | = | NR | NR | NR | Not Recorded | 2021-07-20 19:00
VR-R1 | 2021-07-21 19:00 | RWB4_Monitoring_CBLMMP | WQ | MPSL-DFW_Field_v1.1 | SCCWRP |  | Bank | Point | 12:32 | Field | 1 | 0 | m | Surface |  | habitat | FieldObservations | WindSpeed | None | kts | 1 | -171.0579 | = | NR | NR | NR | SkyMasterSM_28 | 2021-07-20 19:00
VR-R1 | 2021-07-21 19:00 | RWB4_Monitoring_CBLMMP | WQ | MPSL-DFW_Field_v1.1 | SCCWRP |  | Bank | Point | 12:32 | Field | 1 | 0 | m | Surface |  | samplewater | FieldMeasure | pH | None | None | 1 | 8.3 | = | NR | NR | NR | Not Recorded | 2021-07-20 19:00
VR-R2 | 2021-05-12 19:00 | RWB4_Monitoring_CBLMMP | WQ | MPSL-DFW_Field_v1.1 | SCCWRP |  | Bank | Point | 11:38 | Field | 1 | 0 | m | Surface |  | habitat | FieldMeasure | Bankfull Width | None | m | 1 | -88 | = | NR | NR | NR | Wading Rod | 2021-05-11 19:00
VR-R2 | 2021-05-12 19:00 | RWB4_Monitoring_CBLMMP | WQ | MPSL-DFW_Field_v1.1 | SCCWRP |  | Bank | Point | 11:38 | Field | 1 | 0 | m | Surface |  | samplewater | FieldMeasure | Oxygen, Dissolved | Total | mg/L | 1 | -88 | = | NR | NR | NR | Not Recorded | 2021-05-11 19:00
VR-R2 | 2021-05-12 19:00 | RWB4_Monitoring_CBLMMP | WQ | MPSL-DFW_Field_v1.1 | SCCWRP |  | Bank | Point | 11:38 | Field | 1 | 0 | m | Surface |  | samplewater | FieldMeasure | Oxygen, Saturation | Total | % | 1 | -88 | = | NR | NR | NR | Not Recorded | 2021-05-11 19:00
VR-R2 | 2021-05-12 19:00 | RWB4_Monitoring_CBLMMP | WQ | MPSL-DFW_Field_v1.1 | SCCWRP |  | Bank | Point | 11:38 | Field | 1 | 0 | m | Surface |  | samplewater | FieldMeasure | Salinity | Total | ppt | 1 | -88 | = | NR | NR | NR | Not Recorded | 2021-05-11 19:00
VR-R2 | 2021-05-12 19:00 | RWB4_Monitoring_CBLMMP | WQ | MPSL-DFW_Field_v1.1 | SCCWRP |  | Bank | Point | 11:38 | Field | 1 | 0 | m | Surface |  | samplewater | FieldMeasure | SpecificConductivity | Total | uS/cm | 1 | 7.99 | = | NR | NR | NR | Not Recorded | 2021-05-11 19:00
VR-R2 | 2021-05-12 19:00 | RWB4_Monitoring_CBLMMP | WQ | MPSL-DFW_Field_v1.1 | SCCWRP |  | Bank, Left | Point | 11:38 | Field | 1 | 0 | m | Surface |  | habitat | FieldMeasure | StationWaterDepth | None | NR | 1 | -88 | = | NR | NR | NR | Wading Rod | 2021-05-11 19:00
VR-R2 | 2021-05-12 19:00 | RWB4_Monitoring_CBLMMP | WQ | MPSL-DFW_Field_v1.1 | SCCWRP |  | Midchannel | Point | 11:38 | Field | 1 | 0 | m | Surface |  | habitat | FieldMeasure | StationWaterDepth | None | None | 1 | -88 | = | NR | NR | NR | Wading Rod | 2021-05-11 19:00
VR-R2 | 2021-05-12 19:00 | RWB4_Monitoring_CBLMMP | WQ | MPSL-DFW_Field_v1.1 | SCCWRP |  | Midchannel2 | Point | 11:38 | Field | 1 | 0 | m | Surface |  | habitat | FieldMeasure | StationWaterDepth | None | None | 1 | -88 | = | NR | NR | NR | Wading Rod | 2021-05-11 19:00
VR-R2 | 2021-05-12 19:00 | RWB4_Monitoring_CBLMMP | WQ | MPSL-DFW_Field_v1.1 | SCCWRP |  | Bank, Right | Point | 11:38 | Field | 1 | 0 | m | Surface |  | habitat | FieldMeasure | StationWaterDepth | None | None | 1 | -88 | = | NR | NR | NR | Wading Rod | 2021-05-11 19:00
VR-R2 | 2021-05-12 19:00 | RWB4_Monitoring_CBLMMP | WQ | MPSL-DFW_Field_v1.1 | SCCWRP |  | Nominal | Point | 11:38 | Field | 1 | 0 | m | Surface |  | habitat | FieldMeasure | StationWaterDepth | None | m | 1 | -88 | = | NR | NR | NR | Wading Rod | 2021-05-11 19:00
VR-R2 | 2021-05-12 19:00 | RWB4_Monitoring_CBLMMP | WQ | MPSL-DFW_Field_v1.1 | SCCWRP |  | Bank | Point | 11:38 | Field | 1 | 0 | m | Surface |  | air | FieldMeasure | Temperature | None | Deg C | 1 | -88 | = | NR | NR | NR | SkyMasterSM_28 | 2021-05-11 19:00
VR-R2 | 2021-05-12 19:00 | RWB4_Monitoring_CBLMMP | WQ | MPSL-DFW_Field_v1.1 | SCCWRP |  | Bank | Point | 11:38 | Field | 1 | 0 | m | Surface |  | samplewater | FieldMeasure | Temperature | None | Deg C | 1 | 20.1 | = | NR | NR | NR | Not Recorded | 2021-05-11 19:00
VR-R2 | 2021-05-12 19:00 | RWB4_Monitoring_CBLMMP | WQ | MPSL-DFW_Field_v1.1 | SCCWRP |  | Bank, Left | Point | 11:38 | Field | 1 | 0 | m | Surface |  | samplewater | FieldMeasure | Velocity | None | NR | 1 | -88 | = | NR | NR | NR | Not Recorded | 2021-05-11 19:00
VR-R2 | 2021-05-12 19:00 | RWB4_Monitoring_CBLMMP | WQ | MPSL-DFW_Field_v1.1 | SCCWRP |  | Midchannel | Point | 11:38 | Field | 1 | 0 | m | Surface |  | samplewater | FieldMeasure | Velocity | None | None | 1 | -88 | = | NR | NR | NR | Not Recorded | 2021-05-11 19:00
VR-R2 | 2021-05-12 19:00 | RWB4_Monitoring_CBLMMP | WQ | MPSL-DFW_Field_v1.1 | SCCWRP |  | Midchannel2 | Point | 11:38 | Field | 1 | 0 | m | Surface |  | samplewater | FieldMeasure | Velocity | None | None | 1 | -88 | = | NR | NR | NR | Not Recorded | 2021-05-11 19:00
VR-R2 | 2021-05-12 19:00 | RWB4_Monitoring_CBLMMP | WQ | MPSL-DFW_Field_v1.1 | SCCWRP |  | Bank, Right | Point | 11:38 | Field | 1 | 0 | m | Surface |  | samplewater | FieldMeasure | Velocity | None | None | 1 | -88 | = | NR | NR | NR | Not Recorded | 2021-05-11 19:00
VR-R2 | 2021-05-12 19:00 | RWB4_Monitoring_CBLMMP | WQ | MPSL-DFW_Field_v1.1 | SCCWRP |  | Bank | Point | 11:38 | Field | 1 | 0 | m | Surface |  | habitat | FieldObservations | WindSpeed | None | kts | 1 | -171.0579 | = | NR | NR | NR | SkyMasterSM_28 | 2021-05-11 19:00
VR-R2 | 2021-05-12 19:00 | RWB4_Monitoring_CBLMMP | WQ | MPSL-DFW_Field_v1.1 | SCCWRP |  | Bank | Point | 11:38 | Field | 1 | 0 | m | Surface |  | samplewater | FieldMeasure | pH | None | None | 1 | -88 | = | NR | NR | NR | Not Recorded | 2021-05-11 19:00
VR-R2 | 2021-06-09 19:00 | RWB4_Monitoring_CBLMMP | WQ | MPSL-DFW_Field_v1.1 | SCCWRP |  | Midchannel | Point | 11:39 | Field | 1 | 0 | m | Surface |  | habitat | FieldMeasure | Bankfull Width | None | m | 1 | -88 | = | NR | NR | NR | Wading Rod | 2021-06-08 19:00
VR-R2 | 2021-06-09 19:00 | RWB4_Monitoring_CBLMMP | WQ | MPSL-DFW_Field_v1.1 | SCCWRP |  | Midchannel | Point | 11:39 | Field | 1 | 0 | m | Surface |  | samplewater | FieldMeasure | Oxygen, Dissolved | Total | mg/L | 1 | -88 | = | NR | NR | NR | Not Recorded | 2021-06-08 19:00
VR-R2 | 2021-06-09 19:00 | RWB4_Monitoring_CBLMMP | WQ | MPSL-DFW_Field_v1.1 | SCCWRP |  | Midchannel | Point | 11:39 | Field | 1 | 0 | m | Surface |  | samplewater | FieldMeasure | Oxygen, Saturation | Total | % | 1 | -88 | = | NR | NR | NR | Not Recorded | 2021-06-08 19:00
VR-R2 | 2021-06-09 19:00 | RWB4_Monitoring_CBLMMP | WQ | MPSL-DFW_Field_v1.1 | SCCWRP |  | Midchannel | Point | 11:39 | Field | 1 | 0 | m | Surface |  | samplewater | FieldMeasure | Salinity | Total | ppt | 1 | -88 | = | NR | NR | NR | Not Recorded | 2021-06-08 19:00
VR-R2 | 2021-06-09 19:00 | RWB4_Monitoring_CBLMMP | WQ | MPSL-DFW_Field_v1.1 | SCCWRP |  | Midchannel | Point | 11:39 | Field | 1 | 0 | m | Surface |  | samplewater | FieldMeasure | SpecificConductivity | Total | uS/cm | 1 | -88 | = | NR | NR | NR | Not Recorded | 2021-06-08 19:00
VR-R2 | 2021-06-09 19:00 | RWB4_Monitoring_CBLMMP | WQ | MPSL-DFW_Field_v1.1 | SCCWRP |  | Bank, Left | Point | 11:39 | Field | 1 | 0 | m | Surface |  | habitat | FieldMeasure | StationWaterDepth | None | NR | 1 | -88 | = | NR | NR | NR | Wading Rod | 2021-06-08 19:00
VR-R2 | 2021-06-09 19:00 | RWB4_Monitoring_CBLMMP | WQ | MPSL-DFW_Field_v1.1 | SCCWRP |  | Midchannel | Point | 11:39 | Field | 1 | 0 | m | Surface |  | habitat | FieldMeasure | StationWaterDepth | None | None | 1 | -88 | = | NR | NR | NR | Wading Rod | 2021-06-08 19:00
VR-R2 | 2021-06-09 19:00 | RWB4_Monitoring_CBLMMP | WQ | MPSL-DFW_Field_v1.1 | SCCWRP |  | Midchannel2 | Point | 11:39 | Field | 1 | 0 | m | Surface |  | habitat | FieldMeasure | StationWaterDepth | None | None | 1 | -88 | = | NR | NR | NR | Wading Rod | 2021-06-08 19:00
VR-R2 | 2021-06-09 19:00 | RWB4_Monitoring_CBLMMP | WQ | MPSL-DFW_Field_v1.1 | SCCWRP |  | Bank, Right | Point | 11:39 | Field | 1 | 0 | m | Surface |  | habitat | FieldMeasure | StationWaterDepth | None | None | 1 | -88 | = | NR | NR | NR | Wading Rod | 2021-06-08 19:00
VR-R2 | 2021-06-09 19:00 | RWB4_Monitoring_CBLMMP | WQ | MPSL-DFW_Field_v1.1 | SCCWRP |  | Nominal | Point | 11:39 | Field | 1 | 0 | m | Surface |  | habitat | FieldMeasure | StationWaterDepth | None | m | 1 | -88 | = | NR | NR | NR | Wading Rod | 2021-06-08 19:00
VR-R2 | 2021-06-09 19:00 | RWB4_Monitoring_CBLMMP | WQ | MPSL-DFW_Field_v1.1 | SCCWRP |  | Midchannel | Point | 11:39 | Field | 1 | 0 | m | Surface |  | air | FieldMeasure | Temperature | None | Deg C | 1 | -88 | = | NR | NR | NR | SkyMasterSM_28 | 2021-06-08 19:00
VR-R2 | 2021-06-09 19:00 | RWB4_Monitoring_CBLMMP | WQ | MPSL-DFW_Field_v1.1 | SCCWRP |  | Midchannel | Point | 11:39 | Field | 2 | 0 | m | Surface |  | samplewater | FieldMeasure | Temperature | None | Deg C | 1 | 23.7 | = | NR | NR | NR | Not Recorded | 2021-06-08 19:00
VR-R2 | 2021-06-09 19:00 | RWB4_Monitoring_CBLMMP | WQ | MPSL-DFW_Field_v1.1 | SCCWRP |  | Midchannel | Point | 11:39 | Field | 1 | 0 | m | Surface |  | samplewater | FieldMeasure | Temperature | None | Deg C | 1 | 20.8 | = | NR | NR | NR | Not Recorded | 2021-06-08 19:00
VR-R2 | 2021-06-09 19:00 | RWB4_Monitoring_CBLMMP | WQ | MPSL-DFW_Field_v1.1 | SCCWRP |  | Bank, Left | Point | 11:39 | Field | 1 | 0 | m | Surface |  | samplewater | FieldMeasure | Velocity | None | NR | 1 | -88 | = | NR | NR | NR | Not Recorded | 2021-06-08 19:00
VR-R2 | 2021-06-09 19:00 | RWB4_Monitoring_CBLMMP | WQ | MPSL-DFW_Field_v1.1 | SCCWRP |  | Midchannel | Point | 11:39 | Field | 1 | 0 | m | Surface |  | samplewater | FieldMeasure | Velocity | None | None | 1 | -88 | = | NR | NR | NR | Not Recorded | 2021-06-08 19:00
VR-R2 | 2021-06-09 19:00 | RWB4_Monitoring_CBLMMP | WQ | MPSL-DFW_Field_v1.1 | SCCWRP |  | Midchannel2 | Point | 11:39 | Field | 1 | 0 | m | Surface |  | samplewater | FieldMeasure | Velocity | None | None | 1 | -88 | = | NR | NR | NR | Not Recorded | 2021-06-08 19:00
VR-R2 | 2021-06-09 19:00 | RWB4_Monitoring_CBLMMP | WQ | MPSL-DFW_Field_v1.1 | SCCWRP |  | Bank, Right | Point | 11:39 | Field | 1 | 0 | m | Surface |  | samplewater | FieldMeasure | Velocity | None | None | 1 | -88 | = | NR | NR | NR | Not Recorded | 2021-06-08 19:00
VR-R2 | 2021-06-09 19:00 | RWB4_Monitoring_CBLMMP | WQ | MPSL-DFW_Field_v1.1 | SCCWRP |  | Midchannel | Point | 11:39 | Field | 1 | 0 | m | Surface |  | habitat | FieldObservations | WindSpeed | None | kts | 1 | -171.0579 | = | NR | NR | NR | SkyMasterSM_28 | 2021-06-08 19:00
VR-R2 | 2021-06-09 19:00 | RWB4_Monitoring_CBLMMP | WQ | MPSL-DFW_Field_v1.1 | SCCWRP |  | Midchannel | Point | 11:39 | Field | 1 | 0 | m | Surface |  | samplewater | FieldMeasure | pH | None | None | 1 | 8.08 | = | NR | NR | NR | Not Recorded | 2021-06-08 19:00
VR-R2 | 2021-06-09 19:00 | RWB4_Monitoring_CBLMMP | WQ | MPSL-DFW_Field_v1.1 | SCCWRP |  | Midchannel | Point | 11:39 | Field | 2 | 0 | m | Surface |  | samplewater | FieldMeasure | pH | None | None | 1 | 8.06 | = | NR | NR | NR | Not Recorded | 2021-06-08 19:00
VR-R2 | 2021-07-21 19:00 |  | WQ | MPSL-DFW_Field_v1.1 | SCCWRP |  | Bank | Point | 09:55 | Field | 1 | 0 | m | Surface |  | habitat | FieldMeasure | Bankfull Width | None | m | 1 | -88 | = | NR | NR | NR | Wading Rod | 2021-07-20 19:00 | Used both the new ph probe and the one with the new sensor. Both read very similar values
VR-R2 | 2021-07-21 19:00 |  | WQ | MPSL-DFW_Field_v1.1 | SCCWRP |  | Bank | Point | 09:55 | Field | 1 | 0 | m | Surface |  | samplewater | FieldMeasure | Oxygen, Dissolved | Total | mg/L | 1 | -88 | = | NR | NR | NR | Not Recorded | 2021-07-20 19:00 | Used both the new ph probe and the one with the new sensor. Both read very similar values
VR-R2 | 2021-07-21 19:00 |  | WQ | MPSL-DFW_Field_v1.1 | SCCWRP |  | Bank | Point | 09:55 | Field | 1 | 0 | m | Surface |  | samplewater | FieldMeasure | Oxygen, Saturation | Total | % | 1 | -88 | = | NR | NR | NR | Not Recorded | 2021-07-20 19:00 | Used both the new ph probe and the one with the new sensor. Both read very similar values
VR-R2 | 2021-07-21 19:00 |  | WQ | MPSL-DFW_Field_v1.1 | SCCWRP |  | Bank | Point | 09:55 | Field | 1 | 0 | m | Surface |  | samplewater | FieldMeasure | Salinity | Total | ppt | 1 | -88 | = | NR | NR | NR | Not Recorded | 2021-07-20 19:00 | Used both the new ph probe and the one with the new sensor. Both read very similar values
VR-R2 | 2021-07-21 19:00 |  | WQ | MPSL-DFW_Field_v1.1 | SCCWRP |  | Bank | Point | 09:55 | Field | 1 | 0 | m | Surface |  | samplewater | FieldMeasure | SpecificConductivity | Total | uS/cm | 1 | -88 | = | NR | NR | NR | Not Recorded | 2021-07-20 19:00 | Used both the new ph probe and the one with the new sensor. Both read very similar values
VR-R2 | 2021-07-21 19:00 |  | WQ | MPSL-DFW_Field_v1.1 | SCCWRP |  | Bank, Left | Point | 09:55 | Field | 1 | 0 | m | Surface |  | habitat | FieldMeasure | StationWaterDepth | None | NR | 1 | -88 | = | NR | NR | NR | Wading Rod | 2021-07-20 19:00 | Used both the new ph probe and the one with the new sensor. Both read very similar values
VR-R2 | 2021-07-21 19:00 |  | WQ | MPSL-DFW_Field_v1.1 | SCCWRP |  | Midchannel | Point | 09:55 | Field | 1 | 0 | m | Surface |  | habitat | FieldMeasure | StationWaterDepth | None | None | 1 | -88 | = | NR | NR | NR | Wading Rod | 2021-07-20 19:00 | Used both the new ph probe and the one with the new sensor. Both read very similar values
VR-R2 | 2021-07-21 19:00 |  | WQ | MPSL-DFW_Field_v1.1 | SCCWRP |  | Midchannel2 | Point | 09:55 | Field | 1 | 0 | m | Surface |  | habitat | FieldMeasure | StationWaterDepth | None | None | 1 | -88 | = | NR | NR | NR | Wading Rod | 2021-07-20 19:00 | Used both the new ph probe and the one with the new sensor. Both read very similar values
VR-R2 | 2021-07-21 19:00 |  | WQ | MPSL-DFW_Field_v1.1 | SCCWRP |  | Bank, Right | Point | 09:55 | Field | 1 | 0 | m | Surface |  | habitat | FieldMeasure | StationWaterDepth | None | None | 1 | -88 | = | NR | NR | NR | Wading Rod | 2021-07-20 19:00 | Used both the new ph probe and the one with the new sensor. Both read very similar values
VR-R2 | 2021-07-21 19:00 |  | WQ | MPSL-DFW_Field_v1.1 | SCCWRP |  | Nominal | Point | 09:55 | Field | 1 | 0 | m | Surface |  | habitat | FieldMeasure | StationWaterDepth | None | m | 1 | -88 | = | NR | NR | NR | Wading Rod | 2021-07-20 19:00 | Used both the new ph probe and the one with the new sensor. Both read very similar values
VR-R2 | 2021-07-21 19:00 |  | WQ | MPSL-DFW_Field_v1.1 | SCCWRP |  | Bank | Point | 09:55 | Field | 1 | 0 | m | Surface |  | air | FieldMeasure | Temperature | None | Deg C | 1 | -88 | = | NR | NR | NR | SkyMasterSM_28 | 2021-07-20 19:00 | Used both the new ph probe and the one with the new sensor. Both read very similar values
VR-R2 | 2021-07-21 19:00 |  | WQ | MPSL-DFW_Field_v1.1 | SCCWRP |  | Bank | Point | 09:55 | Field | 1 | 0 | m | Surface |  | samplewater | FieldMeasure | Temperature | None | Deg C | 1 | 21.2 | = | NR | NR | NR | Not Recorded | 2021-07-20 19:00 | Used both the new ph probe and the one with the new sensor. Both read very similar values
VR-R2 | 2021-07-21 19:00 |  | WQ | MPSL-DFW_Field_v1.1 | SCCWRP |  | Bank, Left | Point | 09:55 | Field | 1 | 0 | m | Surface |  | samplewater | FieldMeasure | Velocity | None | NR | 1 | -88 | = | NR | NR | NR | Not Recorded | 2021-07-20 19:00 | Used both the new ph probe and the one with the new sensor. Both read very similar values
VR-R2 | 2021-07-21 19:00 |  | WQ | MPSL-DFW_Field_v1.1 | SCCWRP |  | Midchannel | Point | 09:55 | Field | 1 | 0 | m | Surface |  | samplewater | FieldMeasure | Velocity | None | None | 1 | -88 | = | NR | NR | NR | Not Recorded | 2021-07-20 19:00 | Used both the new ph probe and the one with the new sensor. Both read very similar values
VR-R2 | 2021-07-21 19:00 |  | WQ | MPSL-DFW_Field_v1.1 | SCCWRP |  | Midchannel2 | Point | 09:55 | Field | 1 | 0 | m | Surface |  | samplewater | FieldMeasure | Velocity | None | None | 1 | -88 | = | NR | NR | NR | Not Recorded | 2021-07-20 19:00 | Used both the new ph probe and the one with the new sensor. Both read very similar values
VR-R2 | 2021-07-21 19:00 |  | WQ | MPSL-DFW_Field_v1.1 | SCCWRP |  | Bank, Right | Point | 09:55 | Field | 1 | 0 | m | Surface |  | samplewater | FieldMeasure | Velocity | None | None | 1 | -88 | = | NR | NR | NR | Not Recorded | 2021-07-20 19:00 | Used both the new ph probe and the one with the new sensor. Both read very similar values
VR-R2 | 2021-07-21 19:00 |  | WQ | MPSL-DFW_Field_v1.1 | SCCWRP |  | Bank | Point | 09:55 | Field | 1 | 0 | m | Surface |  | habitat | FieldObservations | WindSpeed | None | kts | 1 | -171.0579 | = | NR | NR | NR | SkyMasterSM_28 | 2021-07-20 19:00 | Used both the new ph probe and the one with the new sensor. Both read very similar values
VR-R2 | 2021-07-21 19:00 |  | WQ | MPSL-DFW_Field_v1.1 | SCCWRP |  | Bank | Point | 09:55 | Field | 1 | 0 | m | Surface |  | samplewater | FieldMeasure | pH | None | None | 1 | 8.03 | = | NR | NR | NR | Not Recorded | 2021-07-20 19:00 | Used both the new ph probe and the one with the new sensor. Both read very similar values
VR-R3 | 2021-05-12 19:00 | RWB4_Monitoring_CBLMMP | WQ | MPSL-DFW_Field_v1.1 | SCCWRP |  | Bank | Point | 12:48 | Field | 1 | 0 | m | Surface |  | habitat | FieldMeasure | Bankfull Width | None | m | 1 | -88 | = | NR | NR | NR | Wading Rod | 2021-05-11 19:00
VR-R3 | 2021-05-12 19:00 | RWB4_Monitoring_CBLMMP | WQ | MPSL-DFW_Field_v1.1 | SCCWRP |  | Bank | Point | 12:48 | Field | 1 | 0 | m | Surface |  | samplewater | FieldMeasure | Oxygen, Dissolved | Total | mg/L | 1 | -88 | = | NR | NR | NR | Not Recorded | 2021-05-11 19:00
VR-R3 | 2021-05-12 19:00 | RWB4_Monitoring_CBLMMP | WQ | MPSL-DFW_Field_v1.1 | SCCWRP |  | Bank | Point | 12:48 | Field | 1 | 0 | m | Surface |  | samplewater | FieldMeasure | Oxygen, Saturation | Total | % | 1 | -88 | = | NR | NR | NR | Not Recorded | 2021-05-11 19:00
VR-R3 | 2021-05-12 19:00 | RWB4_Monitoring_CBLMMP | WQ | MPSL-DFW_Field_v1.1 | SCCWRP |  | Bank | Point | 12:48 | Field | 1 | 0 | m | Surface |  | samplewater | FieldMeasure | Salinity | Total | ppt | 1 | -88 | = | NR | NR | NR | Not Recorded | 2021-05-11 19:00
VR-R3 | 2021-05-12 19:00 | RWB4_Monitoring_CBLMMP | WQ | MPSL-DFW_Field_v1.1 | SCCWRP |  | Bank | Point | 12:48 | Field | 1 | 0 | m | Surface |  | samplewater | FieldMeasure | SpecificConductivity | Total | uS/cm | 1 | -88 | = | NR | NR | NR | Not Recorded | 2021-05-11 19:00
VR-R3 | 2021-05-12 19:00 | RWB4_Monitoring_CBLMMP | WQ | MPSL-DFW_Field_v1.1 | SCCWRP |  | Bank, Left | Point | 12:48 | Field | 1 | 0 | m | Surface |  | habitat | FieldMeasure | StationWaterDepth | None | NR | 1 | -88 | = | NR | NR | NR | Wading Rod | 2021-05-11 19:00
VR-R3 | 2021-05-12 19:00 | RWB4_Monitoring_CBLMMP | WQ | MPSL-DFW_Field_v1.1 | SCCWRP |  | Midchannel | Point | 12:48 | Field | 1 | 0 | m | Surface |  | habitat | FieldMeasure | StationWaterDepth | None | None | 1 | -88 | = | NR | NR | NR | Wading Rod | 2021-05-11 19:00
VR-R3 | 2021-05-12 19:00 | RWB4_Monitoring_CBLMMP | WQ | MPSL-DFW_Field_v1.1 | SCCWRP |  | Midchannel2 | Point | 12:48 | Field | 1 | 0 | m | Surface |  | habitat | FieldMeasure | StationWaterDepth | None | None | 1 | -88 | = | NR | NR | NR | Wading Rod | 2021-05-11 19:00
VR-R3 | 2021-05-12 19:00 | RWB4_Monitoring_CBLMMP | WQ | MPSL-DFW_Field_v1.1 | SCCWRP |  | Bank, Right | Point | 12:48 | Field | 1 | 0 | m | Surface |  | habitat | FieldMeasure | StationWaterDepth | None | None | 1 | -88 | = | NR | NR | NR | Wading Rod | 2021-05-11 19:00
VR-R3 | 2021-05-12 19:00 | RWB4_Monitoring_CBLMMP | WQ | MPSL-DFW_Field_v1.1 | SCCWRP |  | Nominal | Point | 12:48 | Field | 1 | 0 | m | Surface |  | habitat | FieldMeasure | StationWaterDepth | None | m | 1 | -88 | = | NR | NR | NR | Wading Rod | 2021-05-11 19:00
VR-R3 | 2021-05-12 19:00 | RWB4_Monitoring_CBLMMP | WQ | MPSL-DFW_Field_v1.1 | SCCWRP |  | Bank | Point | 12:48 | Field | 1 | 0 | m | Surface |  | air | FieldMeasure | Temperature | None | Deg C | 1 | -88 | = | NR | NR | NR | SkyMasterSM_28 | 2021-05-11 19:00
VR-R3 | 2021-05-12 19:00 | RWB4_Monitoring_CBLMMP | WQ | MPSL-DFW_Field_v1.1 | SCCWRP |  | Bank | Point | 12:48 | Field | 1 | 0 | m | Surface |  | samplewater | FieldMeasure | Temperature | None | Deg C | 1 | 21.1 | = | NR | NR | NR | Not Recorded | 2021-05-11 19:00
VR-R3 | 2021-05-12 19:00 | RWB4_Monitoring_CBLMMP | WQ | MPSL-DFW_Field_v1.1 | SCCWRP |  | Bank, Left | Point | 12:48 | Field | 1 | 0 | m | Surface |  | samplewater | FieldMeasure | Velocity | None | NR | 1 | -88 | = | NR | NR | NR | Not Recorded | 2021-05-11 19:00
VR-R3 | 2021-05-12 19:00 | RWB4_Monitoring_CBLMMP | WQ | MPSL-DFW_Field_v1.1 | SCCWRP |  | Midchannel | Point | 12:48 | Field | 1 | 0 | m | Surface |  | samplewater | FieldMeasure | Velocity | None | None | 1 | -88 | = | NR | NR | NR | Not Recorded | 2021-05-11 19:00
VR-R3 | 2021-05-12 19:00 | RWB4_Monitoring_CBLMMP | WQ | MPSL-DFW_Field_v1.1 | SCCWRP |  | Midchannel2 | Point | 12:48 | Field | 1 | 0 | m | Surface |  | samplewater | FieldMeasure | Velocity | None | None | 1 | -88 | = | NR | NR | NR | Not Recorded | 2021-05-11 19:00
VR-R3 | 2021-05-12 19:00 | RWB4_Monitoring_CBLMMP | WQ | MPSL-DFW_Field_v1.1 | SCCWRP |  | Bank, Right | Point | 12:48 | Field | 1 | 0 | m | Surface |  | samplewater | FieldMeasure | Velocity | None | None | 1 | -88 | = | NR | NR | NR | Not Recorded | 2021-05-11 19:00
VR-R3 | 2021-05-12 19:00 | RWB4_Monitoring_CBLMMP | WQ | MPSL-DFW_Field_v1.1 | SCCWRP |  | Bank | Point | 12:48 | Field | 1 | 0 | m | Surface |  | habitat | FieldObservations | WindSpeed | None | kts | 1 | -171.0579 | = | NR | NR | NR | SkyMasterSM_28 | 2021-05-11 19:00
VR-R3 | 2021-05-12 19:00 | RWB4_Monitoring_CBLMMP | WQ | MPSL-DFW_Field_v1.1 | SCCWRP |  | Bank | Point | 12:48 | Field | 1 | 0 | m | Surface |  | samplewater | FieldMeasure | pH | None | None | 1 | 8.19 | = | NR | NR | NR | Not Recorded | 2021-05-11 19:00
VR-R3 | 2021-06-09 19:00 | RWB4_Monitoring_CBLMMP | WQ | MPSL-DFW_Field_v1.1 | SCCWRP |  | Midchannel | Point | 13:29 | Field | 1 | 0 | m | Surface |  | habitat | FieldMeasure | Bankfull Width | None | m | 1 | -88 | = | NR | NR | NR | Wading Rod | 2021-06-08 19:00
VR-R3 | 2021-06-09 19:00 | RWB4_Monitoring_CBLMMP | WQ | MPSL-DFW_Field_v1.1 | SCCWRP |  | Midchannel | Point | 13:29 | Field | 1 | 0 | m | Surface |  | samplewater | FieldMeasure | Oxygen, Dissolved | Total | mg/L | 1 | -88 | = | NR | NR | NR | Not Recorded | 2021-06-08 19:00
VR-R3 | 2021-06-09 19:00 | RWB4_Monitoring_CBLMMP | WQ | MPSL-DFW_Field_v1.1 | SCCWRP |  | Midchannel | Point | 13:29 | Field | 1 | 0 | m | Surface |  | samplewater | FieldMeasure | Oxygen, Saturation | Total | % | 1 | -88 | = | NR | NR | NR | Not Recorded | 2021-06-08 19:00
VR-R3 | 2021-06-09 19:00 | RWB4_Monitoring_CBLMMP | WQ | MPSL-DFW_Field_v1.1 | SCCWRP |  | Midchannel | Point | 13:29 | Field | 1 | 0 | m | Surface |  | samplewater | FieldMeasure | Salinity | Total | ppt | 1 | -88 | = | NR | NR | NR | Not Recorded | 2021-06-08 19:00
VR-R3 | 2021-06-09 19:00 | RWB4_Monitoring_CBLMMP | WQ | MPSL-DFW_Field_v1.1 | SCCWRP |  | Midchannel | Point | 13:29 | Field | 1 | 0 | m | Surface |  | samplewater | FieldMeasure | SpecificConductivity | Total | uS/cm | 1 | -88 | = | NR | NR | NR | Not Recorded | 2021-06-08 19:00
VR-R3 | 2021-06-09 19:00 | RWB4_Monitoring_CBLMMP | WQ | MPSL-DFW_Field_v1.1 | SCCWRP |  | Bank, Left | Point | 13:29 | Field | 1 | 0 | m | Surface |  | habitat | FieldMeasure | StationWaterDepth | None | NR | 1 | -88 | = | NR | NR | NR | Wading Rod | 2021-06-08 19:00
VR-R3 | 2021-06-09 19:00 | RWB4_Monitoring_CBLMMP | WQ | MPSL-DFW_Field_v1.1 | SCCWRP |  | Midchannel | Point | 13:29 | Field | 1 | 0 | m | Surface |  | habitat | FieldMeasure | StationWaterDepth | None | None | 1 | -88 | = | NR | NR | NR | Wading Rod | 2021-06-08 19:00
VR-R3 | 2021-06-09 19:00 | RWB4_Monitoring_CBLMMP | WQ | MPSL-DFW_Field_v1.1 | SCCWRP |  | Midchannel2 | Point | 13:29 | Field | 1 | 0 | m | Surface |  | habitat | FieldMeasure | StationWaterDepth | None | None | 1 | -88 | = | NR | NR | NR | Wading Rod | 2021-06-08 19:00
VR-R3 | 2021-06-09 19:00 | RWB4_Monitoring_CBLMMP | WQ | MPSL-DFW_Field_v1.1 | SCCWRP |  | Bank, Right | Point | 13:29 | Field | 1 | 0 | m | Surface |  | habitat | FieldMeasure | StationWaterDepth | None | None | 1 | -88 | = | NR | NR | NR | Wading Rod | 2021-06-08 19:00
VR-R3 | 2021-06-09 19:00 | RWB4_Monitoring_CBLMMP | WQ | MPSL-DFW_Field_v1.1 | SCCWRP |  | Nominal | Point | 13:29 | Field | 1 | 0 | m | Surface |  | habitat | FieldMeasure | StationWaterDepth | None | m | 1 | -88 | = | NR | NR | NR | Wading Rod | 2021-06-08 19:00
VR-R3 | 2021-06-09 19:00 | RWB4_Monitoring_CBLMMP | WQ | MPSL-DFW_Field_v1.1 | SCCWRP |  | Midchannel | Point | 13:29 | Field | 1 | 0 | m | Surface |  | air | FieldMeasure | Temperature | None | Deg C | 1 | -88 | = | NR | NR | NR | SkyMasterSM_28 | 2021-06-08 19:00
VR-R3 | 2021-06-09 19:00 | RWB4_Monitoring_CBLMMP | WQ | MPSL-DFW_Field_v1.1 | SCCWRP |  | Midchannel | Point | 13:29 | Field | 1 | 0 | m | Surface |  | samplewater | FieldMeasure | Temperature | None | Deg C | 1 | 22.4 | = | NR | NR | NR | Not Recorded | 2021-06-08 19:00
VR-R3 | 2021-06-09 19:00 | RWB4_Monitoring_CBLMMP | WQ | MPSL-DFW_Field_v1.1 | SCCWRP |  | Bank, Left | Point | 13:29 | Field | 1 | 0 | m | Surface |  | samplewater | FieldMeasure | Velocity | None | NR | 1 | -88 | = | NR | NR | NR | Not Recorded | 2021-06-08 19:00
VR-R3 | 2021-06-09 19:00 | RWB4_Monitoring_CBLMMP | WQ | MPSL-DFW_Field_v1.1 | SCCWRP |  | Midchannel | Point | 13:29 | Field | 1 | 0 | m | Surface |  | samplewater | FieldMeasure | Velocity | None | None | 1 | -88 | = | NR | NR | NR | Not Recorded | 2021-06-08 19:00
VR-R3 | 2021-06-09 19:00 | RWB4_Monitoring_CBLMMP | WQ | MPSL-DFW_Field_v1.1 | SCCWRP |  | Midchannel2 | Point | 13:29 | Field | 1 | 0 | m | Surface |  | samplewater | FieldMeasure | Velocity | None | None | 1 | -88 | = | NR | NR | NR | Not Recorded | 2021-06-08 19:00
VR-R3 | 2021-06-09 19:00 | RWB4_Monitoring_CBLMMP | WQ | MPSL-DFW_Field_v1.1 | SCCWRP |  | Bank, Right | Point | 13:29 | Field | 1 | 0 | m | Surface |  | samplewater | FieldMeasure | Velocity | None | None | 1 | -88 | = | NR | NR | NR | Not Recorded | 2021-06-08 19:00
VR-R3 | 2021-06-09 19:00 | RWB4_Monitoring_CBLMMP | WQ | MPSL-DFW_Field_v1.1 | SCCWRP |  | Midchannel | Point | 13:29 | Field | 1 | 0 | m | Surface |  | habitat | FieldObservations | WindSpeed | None | kts | 1 | -171.0579 | = | NR | NR | NR | SkyMasterSM_28 | 2021-06-08 19:00
VR-R3 | 2021-06-09 19:00 | RWB4_Monitoring_CBLMMP | WQ | MPSL-DFW_Field_v1.1 | SCCWRP |  | Midchannel | Point | 13:29 | Field | 1 | 0 | m | Surface |  | samplewater | FieldMeasure | pH | None | None | 1 | 8.28 | = | NR | NR | NR | Not Recorded | 2021-06-08 19:00

## HabitatResults
StationCode | SampleDate | ProjectCode | EventCode | ProtocolCode | AgencyCode | SampleComments | LocationCode | GeometryShape | CollectionTime | CollectionMethodCode | Replicate | HabitatCollectionComments | MatrixName | MethodName | AnalyteName | FractionName | UnitName | VariableResult | Result | ResQualCode | QACode | ComplianceCode | BatchVerificationCode | CollectionDeviceName | HabitatResultComments

## BenthicResults
StationCode | SampleDate | ProjectCode | EventCode | ProtocolCode | AgencyCode | SampleComments | LocationCode | GeometryShape | CollectionTime | CollectionMethodCode | SampleTypeCode | Replicate | CollectionDeviceName | SieveSize | CollectionDepth | UnitCollectionDepth | SampleID | BenthicCollectionComments | GrabSize | UnitGrabSize | ReplicateName | ReplicateCollectionDate | NumberJars | BenthicCollectionDetailComments | AgencyCode_LabEffort | PersonnelCode_LabEffort | PercentSampleCounted | TotalGrids | GridsAnalyzed | GridsVolumeAnalyzed | TargetOrganismCount | ActualOrganismCount | ExtraOrganismCount | QCOrganismCount | DiscardedOrganismCount | EffortQACode | BenthicLabEffortComments | FinalID | LifeStageCode | Distinct | BAResult | Result | UnitName | ResQualCode | QACode | ComplianceCode | BatchVerificationCode | TaxonomicQualifier | ExcludedTaxa | PersonnelCode_Result | LabSampleID | EnterDate | BenthicResultComments

## ChemResults
StationCode | SampleDate | ProjectCode | EventCode | ProtocolCode | AgencyCode | SampleComments | LocationCode | GeometryShape | CollectionTime | CollectionMethodCode | SampleTypeCode | Replicate | CollectionDeviceName | CollectionDepth | UnitCollectionDepth | PositionWaterColumn | LabCollectionComments | MatrixName | MethodName | AnalyteName | FractionName | UnitName | LabBatch | AnalysisDate | SampleID | LabSampleID | PrepPreservationName | PrepPreservationDate | DigestExtractMethod | DigestExtractDate | LabReplicate | Result | ResQualCode | MDL | RL | DilutionFactor | QACode | ComplianceCode | ExpectedValue | LabResultComments

## LabBatch
LabBatch | AgencyCode | SubmittingAgencyCode | LabSubmissionCode | BatchVerificationCode | LabBatchComments | Unnamed: 6 | Unnamed: 7 | Unnamed: 8 | Unnamed: 9 | Unnamed: 10 | Unnamed: 11 | Unnamed: 12 | Unnamed: 13 | Unnamed: 14 | Unnamed: 15 | Unnamed: 16 | Unnamed: 17 | Unnamed: 18 | Unnamed: 19 | Unnamed: 20 | Unnamed: 21 | Unnamed: 22 | Unnamed: 23 | Unnamed: 24 | Unnamed: 25